## Product Tree
Switching Regulator | Boost Converter
Buck Controller
Multi-Phase Controller
Buck Converter
Lighting and Display Product | White LED Driver | Multi-Channel Constant Current LED Driver
Single-Channel LED Driver
Local Dimming LED Driver
Offline LED Driver
Photo Flash Driver
Linear Regulator | Single Output LDO Regulator
DDR Termination Regulator
LDO Regulator Controller
Shunt Regulators
Daul Output LDO Regulator
Switch | Power Switch
USB Charger ID
Power Distribution Controller
Analog Switch
Battery Management | Battery Chargers | Linear Charger
Switching Charger
Battery Charger Protection IC
Voltage Supervisors and Power Monitor
PMIC | LCD Bias Converter
PMIC for Battery Powered System
Audio Product | Speaker Amplifiers
Headphone Amplifier
Digital Input Audio Amplifier
CODEC Amplifier
General Component | General Component
Motor Driver | Driver
Hall in one driver
1 Hall Driver
Hall-effect Sensor-Latch
Pre-Driver
Sensorless driver
Data Converter | Analog to Digital Converter

## Boost Converters
Part_No | Package & Pins | Description | Topology | Architecture | Input Voltage (V) |  | Adj. Output Voltage (V) |  | Switch Current Limit (max)(A) | Fixed Output Voltage (V) | Switching Frequency (kHz) | Internal Power Switch | Sync. Rectifier | Sample Date | On Web | Press | Assembly | Cross Reference
[5 empty] | min | max | min | max
APW34063 | SOP-8 | 1.5A, DC to DC Switching Converter | Boost Buck Inverting | CM | 3 | 40 | 1.25 | 40 | 1.5 | - | 33 ~ 100 | Yes | No |  | N | N |  | MC34063
APW7137 | SOT-23-5 | 1MHz, High Efficiency, Step-Up Converter with Internal FET Switch | Boost | CM | 2.5 | 6 | 2.5 | 32 | 1 | - | 1000 | Yes | No |  | Y | Y |  | MP1541 TPS61040
APW7079 | SOT-89 | Low-Supply-Current Synchronous Step-up DC-DC Converter | Boost | VM Hysteresis | 0.9 | 5.5 | 2.5 | 5.5 | 0.5 | 1.8 2.6 2.8 3.0 3.3 3.8 4.5 5.0 | - | No | Yes |  | Y | Y |  | No
APW7077 | SOT-23-5 | PWM Step-Up DC-DC Converter | Boost | VM | 0.9 | 5.5 | 2.5 | 5.5 | - | 3.3 | 300 | No | No |  | Y | Y |  | XC6367/8 NCP1450A
APW7078 | MSOP-8 TSSOP-8 SOP-8 | PWM Step-Up DC-DC Converter | Boost | VM | 2.5 | 5.5 | 2.5 | - | - | - | 200 ~ 1000 | No | No |  | Y | Y |  | AT1380 MB3800
APW7075 | TSSOP-8 SOP-8P | Dual Outputs, Step-Up Converter and LDO Regulator | Boost | VM | 1 | 5.5 | 2.5 | 5 | 1 | 2.5 3.3 | 300 | Yes | Yes |  | Y | Y |  | No
APW7130/1/2 | TQFN-32 5x5 | TFT-LCD DC-DC Converter With Operational Amplifiers | Boost | CM | 2.5 | 6.5 | 2.5 | 18 | 3 | No | 1200 | Yes | No |  | N | N |  | MAX1518
APW7212 | TSOT-23-6 TDFN2x2-8 | LV 1.2A synchronous boost converter | Boost | CM | 1.2 | 5.5 | 1.8 | 5.5 | 1.2 | - | 1.2 | Yes | Yes |  | Y | Y |  | AAT1217
APW7237 | TSOT-23-5 TDFN2x2-6 | 1.5MHz, High Efficiency, Step-Up Converter with Internal FET Switch | Boost | CM | 2.5 | 6 | 2.5 | 20 | 2 | - | 1500 | Yes | No |  | Y | Y |  | -
APW7277 | TQFN4x4-16 TDFN3x3-12 | LV 5A synchronous boost converter with low battery detection | Boost | CM | 1.8 | 5.5 | 2.7 | 5.5 | 5 | - | 1.2 | Yes | Yes |  | N | N |  | TPS61030
APW7251 | TQFN2x2-12 | Boost and Dual LDOs with POK | Boost | CM | 3 | 5.5 |  |  | 0.3 | 12.3/13.5 | - | Yes | No |  | N | N
APW7281 | WLCSP 1.6x1.6-16 | Low-, Wide- Voltage Battery Front-End DC/DC Converter Single-Cell Li-Ion, Ni-Rich, Si-Anode Applications | Boost | CM | 2.3 | 4.85 |  |  |  | 3.15/3.35 | 2300 | Yes
APW7272 | TDFN3x3-10 | 24V, 4A Asynchronous Boost Converter | Boost | CM | 2.6 | 5.5 | 2.6 | 24 | 6 | - | 600/1200 | Yes | No
Product Tree

## Buck Controller
Part_No | Description | Package & Pins | Topology | Architecture | Phase | No. of PWM Outputs | Output Current (max)(A) | Min. Input Voltage(V) | Max. Input Voltage(V) | Reference Voltage (V) | Bias Voltage (typ) (V) | Quiescent Current (uA) | VTT Output | No. of LDO Outputs | LDO Output Current(A) | Switching Frequency (kHz) | PFM/PSM | EN | PFM/PWM | Ultra-sonic PFM | POK | Charge Pump Output | Internal Compensation | Sample Date | Press | On Web | Press | Assembly | Cross Reference
APW38HC/42/3/4/5A | CMOS Current-Mode PWM Voltage Controller | DIP-8 SOP-8 | Buck Boost Flyback Forward | VM | 1 | 1 | 1.2 | 9 | 24 | 5 | 9 ~ 24 | 2000 | N | 0 | N | 52 ~ 1000 | N | N | N | N | N | N | N | MP |  | N |  |  | MIC38HC4X
APW7037/A/B | 8-PIN Synchronous Buck PWMController | SOP-8 TSSOP-8 | Buck | VM | 1 | 1 | 5 | 5 | 13.2 | 1.25 / 0.8 | 5 / 12 | 3000 | N | 0 | N | 200 400 | N | Y | N | N | N | N | N | MP |  | Y |  |  | IRU3037
APW7057 | High Power Step-Down Synchronous DC/DC Controller | SOP-8 | Buck | VM | 1 | 1 | 10 | 3.3 | 5.5 | 0.8 | 5 | 2100 | N | 0 | N | 300 | N | Y | N | N | N | N | N | MP |  | Y |  |  | ISL6520, RT9202
APW7062B | Synchronous Buck PWM Controller | SOP-14 | Buck | VM | 1 | 1 | 10 | 5 | 13.2 | 0.8 | 12 | 2000 | N | 0 | N | 70 ~ 800 | N | Y | N | N | N | N | N | MP |  | N |  |  | ISL6522
APW7063 | Synchronous Buck PWM and Linear Controller | SOP-14 | Buck | VM | 1 | 1 | 10 | 5 | 13.2 | 0.8 | 12 | 3000 | N | 0 | N | 70 ~ 800 | N | Y | N | N | N | N | N | MP |  | N |  |  | -
APW7064 | Synchronous Buck PWM Controller | SOP-8-P DIP-8 | Buck | VM | 1 | 1 | 30 | 2.9 | 13.2 | 1.2 | 12 | 3000 | N | 0 | N | 200 | N | Y | N | N | N | N | N | MP |  | N |  |  | -
APW7065 | Synchronous Buck PWM Controller | SOP-8 | Buck | VM | 1 | 1 | 20 | 2.9 | 13.2 | 0.8 | 12 | 5000 | N | 0 | N | 300 | N | Y | N | N | N | N | N | MP |  | Y |  |  | -
APW7065A | Synchronous Buck PWM Controller | SOP-8-P | Buck | VM | 1 | 1 | 20 | 2.9 | 13.2 | 0.8 | 12 | 5000 | N | 0 | N | 300 | N | Y | N | N | N | N | N | MP |  | Y |  |  | -
APW7065B | Synchronous Buck PWM Controller | SOP-8 | Buck | VM | 1 | 1 | 20 | 2.9 | 13.2 | 0.8 | 12 | 5000 | N | 0 | N | 300 | N | Y | N | N | N | N | N | MP |  | N |  |  | -
APW7065C | Synchronous Buck PWM Controller | SOP-8 | Buck | VM | 1 | 1 | 20 | 2.9 | 13.2 | 0.8 | 12 | 5000 | N | 0 | N | 300 | N | Y | N | N | N | N | N | MP |  | Y |  |  | -
APW7066 | Dual Synchronous Buck PWM Controllers and One Linear Controller | TSSOP-24 QFN-32 | Buck | VM | 1 | 2 | 20 | 5 | 13.2 | 0.6 | 5 / 12 | 4000 | N | 1 | 3 | 70 ~ 800 | N | Y | N | N | Y | N | N | MP |  | Y |  |  | ISL6534
APW7067N | Synchronous Buck PWM and Linear Controller | SOP-14 QSOP-16 QFN-16 | Buck | VM | 1 | 1 | 30 | 2.9 | 13.2 | 0.9 | 12 | 4000 | N | 1 | 3 | 150 ~ 1000 | N | Y | N | N | N | N | N | MP |  | Y |  |  | -
APW7068 | Synchronous Buck PWM and Linear Controller with 0.8V Reference Out Voltage | SOP-14 QSOP-16 QFN4x4-16 | Buck | VM | 1 | 1 | 30 | 2.9 | 13.2 | 0.9 | 12 | 8000 | N | 1 | 3 | 300 | N | Y | N | N | N | N | N | MP |  | Y |  |  | -
APW7073 | Synchronous Buck PWM Controller | SOP-14 | Buck | VM | 1 | 1 | 30 | 2.2 | 13.2 | 0.6 | 12 | 5000 | N | 0 | N | 50 ~ 1000 | N | Y | N | N | N | N | N | MP |  | Y |  |  | ISL6535
APW7073A | Synchronous Buck PWM Controller | SOP-14 | Buck | VM | 1 | 1 | 30 | 2.2 | 13.2 | 0.6 | 12 | 5000 | N | 0 | N | 50 ~ 1000 | N | Y | N | N | N | N | N | MP |  | N |  |  | ISL6535
APW7074 | Synchronous Buck PWM Controller | SOP-14 | Buck | VM | 1 | 1 | 25 | 2.2 | 13.2 | 0.8 | 12 | 5000 | N | 0 | N | 300 | N | Y | N | N | N | N | N | MP |  | Y |  |  | ISL6522
APW7095/A | 6-Channel DC/DC Converter Control IC | QFP-48 QFN-48 | Buck-Boost Boost Flyback | VM | 1 | 6 | 0.015 | 1.4 | 6.5 | - | 5 | 1800 | N | 0 | N | 500 | N | Y | N | N | N | N | N | MP |  | Y |  |  | -
APW7108 | Dual Mobile-Friendly PWM Controller | SSOP-28 QFN4x4-24 | Buck | VM | 1 | 2 | 20 | 5 | 24 | 0.9 | 5 | 1200 | N | 0 | N | 345 / 255 | N | Y | N | N | Y | N | N | MP |  | N |  |  | ISL6227
APW7116 | 3-in-1 Dual PWM Buck and LinearDDR Power Controller | TSSOP-24-P | Buck | VM | 1 | 2 | 20 | 2.97 | 5.5 | 0.8 | 5 / 12 | 5000 | Y | 1 | +/-1.8 | 250 | N | Y | N | N | Y | N | N | MP |  | Y |  |  | NCP5210 SC2516
APW7120 | 5V to 12V Supply Voltage, 8-PIN, Synchronous Buck PWM Controller | SOP-8 | Buck | VM | 1 | 1 | 20 | 2.2 | 13.2 | 0.8 | 5 / 12 | 2100 | N | 0 | N | 300 | N | Y | N | N | N | N | N | MP |  | Y |  |  | RT9214
APW7120A | 5V to 12V Supply Voltage, 8-PIN, Synchronous Buck PWM Controller | SOP-8 | Buck | VM | 1 | 1 | 20 | 2.2 | 13.2 | 0.8 | 5 / 12 | 2100 | N | 0 | N | 300 | N | Y | N | N | N | N | N | MP |  | Y |  |  | RT9214
APW7138 | High-Performance Notebook PWM Controller | SSOP-16 QFN4x4-16 TQFN3x3-16 | Buck | VM | 1 | 1 | 25 | 3 | 25 | 0.6 | 5 | 1700 | N | 0 | N | 200 ~ 600 | N | Y | N | N | N | N | N | MP |  | N |  |  | ISL6268 ISL6269A
APW7158 | Dual Synchronous Buck PWM Controllers | SOP-20 | Buck | VM | 1 | 2 | 20 | 2.2 | 13.2 | 0.6 | 5 / 12 | 4000 | N | 0 | N | 70 ~ 800 | N | Y | N | N | N | N | N | MP |  | N |  |  | -
APW7159B | Dual Channel Synchronous Buck PWM Controller for SMPS | SOP-20 | BUCK | VM | 2 | 2 | 30 | 10 | 13.2 | 1 | 12 | 5000 | N | 0 | N | 45~400 | N | N | N | N | N | N | N | MP
APW7165A/B/C | 5V to 12V Synchronous Buck Controller | SOP-8/P | Buck | VM | 1 | 1 | 20 | 2.9 | 13.2 | 0.6 /0.8 | 5 / 12 | 16000 | N | 0 | N | 200 / 300 | Y | Y | N | N | N | N | N | MP |  |  |  |  | RT8120 UP6101
APW7181 | Full-Bridge Inverter Gate Driver | SOP-8 DFNx3-10 | - | VM | 1 | 2 | - | - | - | - | 5 / 12 | 550 | N | 0 | N | 10~500 | N | N | N | N | N | N | N | MP |  | N |  |  | N5100
APW7199 | High-Performance Step-Down PWM Controller with PFM | TDFN 3x3 10 | Buck | COT | 1 | 1 | 25 | 3 | 25 | 0.5 | 5 | 350 | N | 0 | N | 300 | Y | Y | N | Y | Y | N | Y | MP
APW8700 | Dual-Phase Synchronous-Rectifier Buck Controller | QFN 4x4 24 | Buck | CM | 2 | 1 | 40 | 4.5 | 13.2 | 0.6 | 5 / 12 | 4000 | N | 0 | N | 100 ~ 800 | N | Y | N | N | Y | N | N | MP |  |  |  |  | RT8809 UP6210
APW8720B | Single Buck Voltage Mode PWM Controller | SOP8-P TDFN 3x3 10 | Buck | VM | 1 | 1 | 20 | 3 | 13.2 | 0.8 | 5 / 12 | 2500 | N | 0 | N | 300 | N | Y | N | N | Y | N | Y | MP |  |  |  |  | RT8120 UP6101
APW8722A/B/C/D | 5V to 12V Single Buck Voltage Mode PWM Controller | SOP8-P | Buck | VM | 1 | 1 | 25 | 3 | 13.2 | 0.6 /0.8 | 5 / 12 | 1200 | N | 0 | N | 300/ 200/ 600 | N | Y | N | N | N | N | N | MP |  |  |  |  | RT8108B NCP1587
APW8723 | 5V to 12V Single Buck Voltage Mode PWM Controller | TDFN 3x3 10 | Buck | VM | 1 | 1 | 25 | 4 | 13.2 | 0.8 | 5 / 12 | 2000 | N | 0 | N | 300 | N | Y | N | N | Y | N | N | MP |  |  |  |  | RT8125A
APW8724 | Common single PWM Controller with Multiform supply Voltage | TDFN 3x3 10 | Buck | COT | 1 | 1 | 25 | 4.5 | 25 | 0.6 | 5 / 12 | 80 | N | 0 | N | 300 | N | Y | N | N | Y | N | Y | Q2/13 |  |  |  |  | ISL6545
APW8725/A | 5V to 12V Synchronous Buck Controller | SOP-8/P | Buck | VM | 1 | 1 | 25 | 4.5 | 13.2 | 0.8 | 5 / 12 | 16000 | N | 0 | N | 300 | Y | Y | N | N | N | N | N | MP |  |  |  |  | RT8108B NCP1587
APW8726 | 5V to 12V Single Buck Voltage Mode PWM Controller | TQFN 3x3 10 | Buck | VM | 1 | 1 | 25 | 4.5 | 13.2 | 0.6 | 5 / 12 | 2500 | N | 0 | N | 300 | N | Y | N | N | Y | N | N | MP |  |  |  |  | RT8108B NCP1587
APW8727/L | Synchronous single PWM Controller with Multiform supply Voltage | TDFN 3x3 10 | Buck | COT | 1 | 1 | 30 | 3 | 25 | 0.8 | 5 / 12 | 2000 | N | 0 | N | 300 | Y | Y | N | N | Y | N | Y | MP |  |  |  |  | NCP1589
APW8728 | VGA PWM Controller with Differential Voltage Feedback | TQFN 3x3 16 | Buck | COT | 1 | 1 | 30 | 1.8 | 28 | 0.6 | 5 | 600 | N | 0 | N | 100 ~ 500 | Y | Y | N | N | Y | N | Y | MP |  |  |  |  | GS7210
APW8728A | VGA PWM Controller with Differential Voltage Feedback | TQFN 3x3 16 | Buck | COT | 1 | 1 | 30 | 1.8 | 28 | 0.6 | 5 | 600 | N | 0 | N | 100 ~ 500 | Y | Y | N | N | Y | N | Y
APW8731C | Dual-Phase COT Buck PWM Controller | TQFN 4x4 24 | Buck | COT | 2 | 1 | 32 | 5.4 | 24 | 1.8/1.65/1.1/0 | 5 | 180 | N | N | N | 500~700 | N | Y | Y | Y | Y | N | N
APW8732 | Dual-Phase Synchronous-Rectifier Buck Controller | QFN 4x4 24 | Buck | VM | 2 | 1 | 50 | 4.5 | 13.2 | 0.6 | 5 / 12 | 5000 | N | 0 | N | 100 ~ 800 | Y | Y | Y | N | Y | N | N | Q2/13
APW8733 | Dual-Phase COT Buck PWM Controller with Dynamic Voltage | TQFN3x3-20 | Buck | COT | 2 | 1 | 40 | 1.8 | 25 | REFIN Setting | 5 | 700 | N | 1 | 5mA | 700 | Y | Y | Y | N | Y | N | Y
APW8740 |  | QFN 4X4 28 | Buck | COT | 1 | 2 | 20 | 5.5 | 28 | 0.8 | N | 2000 | N | 2 | 100mA x 2 | 300 ~ 600 | Y | Y | Y | N | Y | Y | Y | Q3/13 |  |  |  |  | NCP81038 RT8122
APW8811 | System Power PWM Controller for Notebook Computers | TQFN 4x4 24 | Buck | COT | 1 | 2 | 15 | 6 | 25 | 2 | N | 550 | N | 2 | 100mA x 2 | 365/460 300/375 245/305 | Y | Y | Y | Y | Y | N | Y | MP |  |  |  |  | TPS51125, RT8206
APW8812 | System Power PWM Controller for Notebook Computers with Charge Pump | TQFN 4x4 24 | Buck | COT | 1 | 2 | 15 | 6 | 25 | 2 | N | 550 | N | 2 | 100mA x 2 | 365/460 300/375 245/305 | Y | Y | Y | Y | Y | Y | Y | MP |  |  |  |  | TPS51123, RT8206
APW8813/A | DDR2 And DDR3 Power Solution Synchronous Buck Controller With 1.5A LDO | TQFN 4x4 24 TQFN 3x3 20 | Buck | COT | 1 | 2 | 20 | 3 | 28 | 0.75 | 5 | 800 | Y | 1 | +/-1.5 | 100 ~ 550 | Y | Y | N | N | Y | N | Y | MP |  |  |  |  | TPS51116, RT8207L/M
APW8814 | High-Performance Notebook PWM Controller | TQFN 3x3 16 | Buck | COT | 1 | 1 | 20 | 1.8 | 28 | 0.75 | 5 | 400 | N | 0 | N | 100 ~ 500 | Y | Y | N | N | Y | N | Y | MP |  |  |  |  | RT8202
APW8815 | High-Performance Notebook PWM Controller | QFN 3.5x3.5 14 TQFN 3x3 16 | Buck | COT | 1 | 1 | 20 | 1.8 | 28 | 0.75 | 5 | 400 | N | 0 | N | 100 ~ 500 | Y | Y | N | N | Y | N | Y | MP |  |  |  |  | TPS51117, RT8209A/B
APW8816 | Single Buck PWM Controller With Linear Regulator | TQFN 3x3 16 | Buck | COT | 1 | 2 | 20 | 1.8 | 28 | 0.75 | 5 | 400 | N | 1 | 3 | 100 ~ 500 | Y | Y | N | N | Y | N | Y | MP |  |  |  |  | RT8204
APW8819 | DDR TOTAL POWER SOLUTION-SYNCHRONOUS BUCK CONTROLLER WITH 1.5A LDO | QFN 3x3 20 TQFN 3x3 16 | Buck | COT | 1 | 2 | 20 | 3 | 28 | 1.8 /1.5 /0.5 | 5 | 740 | Y | 1 | +/-1.5 | 300 /400 /500 | Y | Y | N | N | Y | N | Y | MP |  |  |  |  | TPS51216
APW8820 | System Power PWM Controller for Notebook Computers | TQFN 4x4 24 QFN 3x3 20 | Buck | CM | 1 | 2 | 15 | 5 | 28 | 0.5 | N | 3000 | N | 2 | 50mA x 2 | 1000 | Y | Y | N | Y | Y | Y | N | MP
APW8821 | Notebook PWM Controller with Differential Voltage Feedback | TDFN 3x3 10 | Buck | COT | 1 | 1 | 20 | 1.8 | 28 | 0.5 | 5 | 250 | N | 0 | N | 350 | Y | Y | N | N | Y | N | Y | MP
APW8822/C | System Power PWM Controller for Notebook Computers with Charge Pump | TQFN 3x3 20 | Buck | COT | 1 | 2 | 15 | 6 | 25 | 2 | N | 550 | N | 2 | 100mA x 2 | 300/ 355 | Y | Y | N | N | Y | Y | Y | MP |  |  |  |  | TPS51225/C
APW8822E | System Power PWM Controller for Notebook Computers with Charge Pump | TQFN 3x3 20 | Buck | COT | 2 | 2 | 11 | 6 | 25 | 2 | N | 550 | N | 2 | 200mA x 2 | 300/ 355 | Y | Y | N | N | Y | Y | Y | MP |  |  |  |  | TPS51225/C
APW8823 | System Power PWM Controller with Economy Standby Mode | TQFN 3x3 20 | Buck | COT | 2 | 2 | 11 | 5.5 | 25 | 2 | N | 280 | N | 2 | 200mA x 2 | APW8823A/B/C/D 400/475 APW8823F/G/F 300/350 | Y | Y | N | Y | Y | Y | Y | [5 empty] | TPS51285
APW8823E | System Power PWM Controller with Economy Standby Mode | TQFN 3x3 20 | Buck | COT | 2 | 2 | 11 | 5.5 | 25 | 2 | N | 280 | N | 2 | 200mA x 2 | APW8823E 300/350 | N | Y | Y | Y | Y | Y | Y
APW8828 | High-Performance Notebook PWM Controller | TDFN 3x3 10 | Buck | COT | 1 | 1 | 25 | 1.8 | 28 | 0.7 | 5 | 250 | N | 0 | N | 290/340/380/430 | Y | Y | Y | N | Y | N | Y | MP |  |  |  |  | TPS51218
APW8829 | DDR TOTAL POWER SOLUTION-SYNCHRONOUS BUCK CONTROLLER WITH 1.5A LDO | QFN 3x3 20 TQFN 3x3 16 | Buck | COT | 1 | 2 | 20 | 3 | 28 | 1.8 /1.5 / 1.35 / 1.2 / 0.5 | 5 | 800 | Y | 1 | +/-1.5 | 550/670 | Y | Y | N | N | Y | N | Y
APW8868 |  | TQFN 3x3 20 | Buck | COT | 1 | 2 | 15 | 3 | 28 | 0.75 | 5 | 220 | Y | 1 | +/-1.5 | 100 ~ 550 | Y | Y | N | N | Y | N | Y | Q2/13
APW8868A | DDR2 AND DDR3/DDR3L SYNCHRONOUS BUCK CONTROLLER WITH 1.5A LDO SUPPORT LOW IQ | TQFN 3x3 20 | Buck | COT | 1 | 2 | 15 | 3 | 28 | 0.75 | 5 | 220 | Y | 1 | +/-1.5 | 100 ~ 550 | Y | Y | N | N | Y | N | Y
APW8868B | DDR2 AND DDR3/DDR3L SYNCHRONOUS BUCK CONTROLLER WITH 1.5A LDO SUPPORT LOW IQ | TQFN 3x3 20 | Buck | COT | 1 | 2 | 15 | 3 | 28 | 0.75 | 5 | 220 | Y | 1 | +/-1.5 | 100 ~ 550 | Y | Y | N | N | Y | N | Y
APW8869 |  | TQFN 3x3 20 | Buck | COT | 1 | 2 | 20 | 3 | 28 | 0.5 | 5 | 180 | Y | 1 | +/-1.5 | 300/ 400/ 500 | Y | Y | N | N | Y | N | Y | Q3/13 |  |  |  |  | TPS51916
APW8869A | DDR2 AND DDR3/DDR3L SYNCHRONOUS BUCK CONTROLLER WITH 1.5A LDO SUPPORT LOW IQ | TQFN 3x3 20 | Buck | COT | 1 | 1 | 15 | 6 | 21 | 0.75 | 5 | 220 | Y | 1 | +/-1.5 | 400 ~ 550 | Y | Y | N | N | Y | N | Y
APW8869B | DDR2 AND DDR3/DDR3L SYNCHRONOUS BUCK CONTROLLER WITH 1.5A LDO SUPPORT LOW IQ | TQNF 3x3 20 | Buck | COT | 1 | 1 | 15 | 6 | 21 | 0.75 | 5 | 200 | Y | 1 | +/-1.5 | 400 ~ 550 | Y | Y | N | N | Y | N | Y
APW8832 | High-Performance Notebook PWM Controller | TDFN 3x3 10 | Buck | COT | 1 | 1 | 25 | 1.8 | 28 | 0.7 | 5 | 250 | N | 0 | N | 290/340/380/430 | Y | Y | Y | N | Y | N | Y | MP |  |  |  |  | TPS51218
Product Tree

## Buck Converter
Part # | Description | Package | Topology | Architecture | # of PWM Outputs | Drive Iout (A) | Vin min (V) | Vin max (V) | Fmax (Khz) | SYNC ASYNC | PSM/PFM | Vref (V) | R-Top (milohm) | R-Sync (milohm) | Iq (No load) (uA) | En pin | Sync Pin | PSM/CCM pin | Ultra-sonic PFM | Int Comp | Int SS | POK | LDO Iout | Assembly | Sample Date | Cross | Press | Online(Website)Y/N | Note
APW7083 | 5A, 26V, 380kHz, Synchronous Step-Down Converter | TQFN 5x6 28 | Buck | CM | 1 | 5 | 4.5 | 26 | 380 | SYNC | Y | 0.8 | 50 | 20 | 1000 | Y | N | N | N | N | Y | N | N | MCP, Wire | MP
APW7085 | 2A, 26V, 380kHz, Asynchronous Step-Down Converter | SOP-8 | Buck | CM | 1 | 2 | 4.5 | 26 | 380 | ASYNC | Y | 0.8 | 100 |  | 1000 | Y | N | N | N | N | Y | N | N | MCP, Wire | MP
APW7089 | 4A, 26V, 380kHz, Asynchronous Step-Down Converter | SOP8P | Buck | CM | 1 | 4 | 4.5 | 26 | 380 | ASYNC | Y | 0.8 | 80 |  | 1000 | Y | N | N | N | N | Y | N | N | MCP, Wire | MP
APW7104 | 1.5MHz, 1A Synchronous Buck Regulator | SOT-23-5, TSOT-23-5 | Buck | CM | 1 | 1 | 2.7 | 6 | 1500 | SYNC | Y | 0.6 | 280 | 250 | 25 | Y | N | N | N | Y | Y | N | N | SCP, Wire | MP | MP2104, MP2105
APW7104A | 1.5MHz, 1A Synchronous Buck Regulator | SOT-23-5 | Buck | CM | 1 | 1 | 2.7 | 6 | 1500 | SYNC | N | 0.6 | 280 | 250 |  | Y | N | N | N | Y | Y | N | N | SCP, Wire | MP | MP2104, MP2105
APW7142 | 3A, 12V, Synchronous-Rectified Buck Converter | SOP-8 | Buck | CM | 1 | 3 | 4.3 | 14 | 500 | SYNC | Y | 0.8 | 70 | 70 | 500 | Y | N | N | N | N | Y | N | N | SCP, Wire | MP | AOZ1021
APW7145 | 3A, 12V, Synchronous-Rectified Buck Converter | SOP-8P | Buck | CM | 1 | 3 | 4.3 | 14 | 500 | SYNC | Y | 0.8 | 55 | 45 | 500 | Y | N | N | N | N | Y | N | N | SCP, Wire | MP
APW7153B | 3A 5V 2MHz Synchronous Buck Converter | TDFN3x3-10 |  |  |  | 3 | 2.6 | 5.5 | 2000 | SYNC | Y | 0.8 | 110 | 110 | 460 | Y | N | N | N | N | Y | Y | N | SCP, Wire | MP | RT8015B/D
APW7176 | Dual 1.5MHz, 1A Synchronous Step-Down Converter | TDFN 3x3 10 | Buck | CM | 2 | 1 | 2.7 | 6 | 1500 | SYNC | Y | 0.6 | 280 | 250 | 500 | Y | N | N | N | Y | Y | N | N | SCP, Wire | MP | MP2109
APW7176A | Dual 1.5MHz, 1A Synchronous Step-Down Converter | TDFN 3x3 10 | Buck | CM | 2 | 1 | 2.7 | 6 | 1500 | SYNC | N | 0.6 | 280 | 250 |  | Y | N | N | N | Y | Y | N | N | SCP, Wire | MP | MP2109
APW7178 | 1.5MHz, 1A Synchronous Buck Regulator | TDFN 2x2 6 | Buck | CM | 1 | 1 | 2.7 | 6 | 1500 | SYNC | Y | 0.6 | 280 | 250 | 25 | Y | N | N | N | Y | Y | N | N | SCP, Wire | MP | RT8010
APW7178A | 1.5MHz, 1A Synchronous Buck Regulator | TDFN 2x2 6 | Buck | CM | 1 | 1 | 2.7 | 6 | 1500 | SYNC | N | 0.6 | 280 | 250 |  | Y | N | N | N | Y | Y | N | N | SCP, Wire | MP | RT8010
APW7179 | Dual 1.5MHz, 1A Synchronous Step-Down Converter | TDFN 3x3 12 | Buck | CM | 2 | 1 | 2.7 | 6 | 1500 | SYNC | Y | 0.6 | 280 | 250 | 25 | Y | N | N | N | Y | Y | N | N | SCP, Wire | APW7329 | RT8020
APW7179A | Dual 1.5MHz, 1A Synchronous Step-Down Converter | TDFN 3x3 12 | Buck | CM | 2 | 1 | 2.7 | 6 | 1500 | SYNC | N | 0.6 | 280 | 250 |  | Y | N | N | N | Y | Y | N | N | SCP, Wire | APW7329 | RT8020
APW7179C | Dual 1.5MHz, 1A Synchronous Step-Down Converter | TDFN 3x3 12 | Buck | CM | 2 | 1 | 3 | 5.5 | 1500 | SYNC | Y | 0.6 | 280 | 250 | 30 | Y | N | N | N | Y | Y | N | N |  |  | RT8020
APW7255 | Two Channel Regulators and Three Channel Buck Converters PMIC | TQFN3x3-20 | Buck | CM | 3 | 2 | 2.9 | 5.5 | 1500 | SYNC | Y | 0.6 | - | - | 300 | Y | N | N | N | Y | Y | Y | 0.3A | SCP, Wire
APW7280 |  | WLCSP1.34x1.29-9 | Buck |  | 1 | 1 | 2.7 | 5.5 | 3000/6000 | SYNC | Y |  | 150 | 210 | 70 | y | N | N |  | Y |  |  |  |  | 05'13 | LM3242, FAN5903
APW7290 |  | TDFN 2x2 8 |  | CM | 1 | 1 | 3.3 | 8 | 1500 | SYNC | Y | 0.6 | 280 | 250 | 25 | Y | N | N | N | Y | Y | N |  |  | Q2/13
APW7300 | 2A 24V 340kHz synchronous Buck Converter | SOP-8 | Buck | CM | 1 | 2 | 4.5 | 24 | 340 | SYNC | Y | 0.925 | 110 | 110 | 1900 | Y | N | N | N | N | N | N | N | SCP, Wire | MP | MP2305/MP1482
APW7301 | 3A 24V 340kHz synchronous Buck Converter | SOP-8P | Buck | CM | 1 | 3 | 4.5 | 24 | 340 | SYNC | Y | 0.925 | 110 | 110 | 1900 | Y | N | N | N | N | N | N | N | SCP, Wire | MP | MP2307/MP1484
APW7302 | 2A 24V 340kHz Synchronous Buck Converter | SOP-8 | Buck | CM | 1 | 2 | 4.5 | 24 | 340 | SYNC | N | 0.92 | 130 | 130 | 1900 | Y | N | N | N | N | N | N | N | SCP, Wire | APW7300 | MP2305/MP1482
APW7302B | 2A 24V 340kHz Synchronous Buck Converter | SOP-8P | Buck | CM | 1 | 2 | 4.5 | 24 | 340 | SYNC | Y | 0.92 | 130 | 130 | 1900 | Y | N | N | N | N | N | N | N | SCP, Wire | APW7300
APW7303 | 3A 24V 340kHz synchronous Buck Converter | SOP-8P | Buck | CM | 1 | 3 | 4.5 | 24 | 340 | SYNC | N | 0.92 | 85 | 85 | 1900 | Y | N | N | N | N | N | N | N | SCP, Wire | APW7301 | MP2307/MP1484
APW7304 | 4A 24V 340kHz synchronous Buck Converter | SOP-8P | Buck | CM | 1 | 4 | 4.5 | 24 | 340 | SYNC | Y | 0.8 | 85 | 85 | 1900 | Y | N | N | N | N | N | N | N | SCP, Wire | MP
APW7307 | 24V 3A 500kHz Synchronous Buck Converter | TSOT-23-8A | Buck | CM | 1 | 3 | 4.5 | 24 | 500 | SYNC | Y | 0.807 | 100 | 40 | 1000 | Y | N | N | N | N | Y | Y | Y |  |  | MP2315
APW7308 | 24V 3A 500kHz synchronous Buck Converter With Adj. Soft Start | TSOT-23-8A | Buck | CM | 1 | 3 | 4.5 | 24 | 500 | SYNC | Y | 0.807 | 100 | 40 | 1000 | Y | N | N | N | Y | Y | N | N |  |  | MPS2315
APW7309 | 24V 2A 500kHz Synchronous Buck Converter | TSOT-23-8A | Buck | CM | 1 | 2 | 4.5 | 24 | 500 | SYNC | Y | 0.807 | 100 | 40 | 1000 | Y | N | N | N | N | Y | Y | Y |  |  | MP2315
APW7310 |  | SOP-8P | Buck | CM | 1 | 2 | 4.5 | 24 | 1300 | SYNC | Y | 0.925 | 110 | 110 | 1900 | Y | N | N | N | N | N | N | N | SCP, Wire | Q2/13
APW7311 |  | SOP-8P | Buck | CM | 1 | 3 | 4.5 | 24 | 1300 | SYNC | Y | 0.925 | 110 | 110 | 1900 | Y | N | N | N | N | N | N | N | SCP, Wire | Q2/13
APW7312 | 2A 24V 340kHz synchronous Buck Converter | SOP-8 | Buck | CM | 1 | 2 | 4.5 | 24 | 340 | SYNC | Y | 0.925 | 110 | 110 | 1900 | Y | N | N | N | N | N | N | N | SCP, Wire | APW7300 | MP2305/MP1482
APW7313 | 3A 24V 340kHz synchronous Buck Converter | SOP-8P | Buck | CM | 1 | 3 | 4.5 | 24 | 340 | SYNC | Y | 0.925 | 110 | 110 | 1900 | Y | N | N | N | N | N | N | N | SCP, Wire | APW7301 | MP2307/MP1484
APW7314 | 24V 2A 500kHz synchronous Buck Converter | TSOT-23-8A | Buck | CM | 1 | 2 | 4.5 | 24 | 500 | SYNC | Y | 0.807 | 115 | 50 | 1000 | Y | N | Y | N | Y | Y | N | N |  |  | MPS2315
APW7315 | 24V 3A 500kHz synchronous Buck Converter | TSOT-23-8A | Buck | CM | 1 | 3 | 4.5 | 24 | 500 | SYNC | Y | 0.807 | 100 | 40 | 1000 | Y | N | Y | N | Y | Y | N | N |  |  | MPS2315
APW7316 | 2A,High Efficiency 16V, 500kHz Synchronous Step-Down Converter | TSOT-23-6 | Buck | CM-COT | 1 | 2 | 4.5 | 16 | 500 | SYNC | Y | 0.6 | 100 | 70 | 50 | Y | N | N | N | Y | Y | N | N | SCP, Wire
APW7317 | 2A,High Efficiency 16V, 500kHz Synchronous Step-Down Converter | TSOT-23-6 | Buck | CM-COT | 1 | 2 | 4.5 | 16 | 500 | SYNC | Y | 0.8 | 90 | 56 | 50 | Y | N | N | N | Y | Y | N | N | SCP, FC
APW7318 | 3A,High Efficiency 16V, 500kHz Synchronous Step-Down Converter | TSOT-23-6 | Buck | CM-COT | 1 | 3 | 4.5 | 16 | 500 | SYNC | Y | 0.8 | 60 | 37 | 50 | Y | N | N | N | Y | Y | N | N | SCP, FC
APW7320 | 3A,High Efficiency 16V, 500kHz Synchronous Step-Down Converter | TSOT-23-6 | Buck | CM-COT | 1 | 3 | 4.5 | 16 | 500 | SYNC | Y | 0.6 | 80 | 52 | 50 | Y | N | N | N | Y | Y | N | N | SCP, Wire
APW7322 | 2A, 5V, 1MHz Synchronous Buck Converter | SOP-8P, TDFN 3x3 10 | Buck | CM | 1 | 2 | 2.5 | 6 | 1000 | SYNC | Y | 0.8 | 85 | 75 | 460 | Y | N | N | N | Y | Y | Y | N | SCP, Wire | MP | G5692
APW7323 | 3.2A, 5V, 1MHz Synchronous Buck Converter | SOP-8P, TDFN 3x3 10 | Buck | CM | 1 | 3.2 | 2.5 | 6 | 1000 | SYNC | Y | 0.8 | 85 | 75 | 460 | Y | N | N | N | Y | Y | Y | N | SCP, Wire | MP | G5693
APW7324 | 4A,5V, 500KHz Synchronous Buck Converter | SOP-8P, TDFN 3x3 10 | Buck | CM | 1 | 4 | 2.5 | 6 | 500 | SYNC | Y | 0.8 | 85 | 75 | 460 | Y | N | N | N | Y | Y | Y | N | SCP, Wire | MP | G5694
APW7325 | 5A 5V 1MHz Synchronous Buck Converter | SOP8P | Buck | CM | 1 | 5 | 2.5 | 6 | 1000 | SYNC | Y | 0.6 | 65 | 55 | 460 | Y | N | N | N | Y | Y | N | N | SCP, Wire | MP
APW7327 |  | TDFN 3x3 12 | Buck | CM | 2 | 2/1 | 2.5 | 6 | 2000 | SYNC | Y | 0.6 | 110/280 | 90/250 | 100 | Y | N | N | N | Y | Y | Y | N | SCP | Q4/13 |  |  |  | Broadcom 802.11ac
APW7328 | 3.5A, 5V, 1.2MHz Synchronous Step-Down Converter | TDFN 2x2 12 | Buck | CM | 1 | 3.5 | 2.7 | 5.5 | 1320 | SYNC | Y | 0.6 | 70 | 60 | 40 | Y | N | N | N | Y | Y | Y | N | SCP, FC | Q3/13 | MP2130 |  |  | Broadcom 802.11ac
APW7329 |  | TDFN 3x3 12 | Buck | CM | 2 | 1 | 2.5 | 6 | 1500 | SYNC | Y | 0.6 | 280 | 250 |  | Y | N | N | N | Y | Y | N | N | SCP, Wire | Q2/13 | RT8020
APW7334 | 2A 24V 340kHz synchronous Buck Converter | SOP-8 | Buck | CM | 1 | 2 | 4.5 | 24 | 340 | SYNC | Y | 0.8 | 110 | 110 | 1900 | Y | N | N | N | N | N | N | N | SCP, Wire | MP
APW7335 | 3A 24V 340kHz synchronous Buck Converter | SOP-8P | Buck | CM | 1 | 3 | 4.5 | 24 | 340 | SYNC | Y | 0.8 | 110 | 110 | 1900 | Y | N | N | N | N | N | N | N | SCP, Wire | MP
APW7336 | 2A 24V 340kHz synchronous Buck Converter | TDFN 3x3 10 | Buck | CM | 1 | 2 | 4.5 | 24 | 340 | SYNC | Y | 0.8 | 110 | 110 | 1900 | Y | N | N | N | N | N | N | N | SCP, Wire | MP
APW7337 | 3A 24V 340kHz synchronous Buck Converter | TDFN 3x3 10 | Buck | CM | 1 | 3 | 4.5 | 24 | 340 | SYNC | Y | 0.8 | 110 | 110 | 1900 | Y | N | N | N | N | N | N | N | SCP, Wire | MP
APW7340A | 2A,High Efficiency 16V, 1400kHz Synchronous Step-Down Converter | SOT-23-6 | Buck | CM-COT | 1 | 2 | 4.5 | 16 | 1400 | SYNC | N | 0.6 | 100 | 70 | 50 | Y | N | N | N | Y | Y | N | N | SCP, Wire | MP
APW7341A | 3A,High Efficiency 16V, 1400kHz Synchronous Step-Down Converter | SOT-23-6 | Buck | CM-COT | 1 | 3 | 4.5 | 16 | 1400 | SYNC | N | 0.6 | 80 | 52 | 50 | Y | N | N | N | Y | Y | N | N | SCP, Wire | MP
APW7385 | 24V Step Down Converter with Programmable Current Limit | SOP-8 | Buck | CM | 1 | 2.5 | 7.5 | 24 | 300 | ASYNC | Y | 0.925 | 180 |  | 1900 | No | N | N | N | N | Y | N | N | SCP, Wire | Q2/13 |  |  |  | USB charger power
APW7319 | 24V 3A(Peak) 500kHz Synchronous Buck Converter | TSOT-23-8A | Buck | CM | 1 | 2.5 | 4.5 | 24 | 500 | SYNC | N | 0.807 | 140 | 60 | 1000 | Y | N | Y | N | Y | N | N | N |  | MP
APW7400 | HighEfficiency 16V, 2A, 650kHz Synchronous Step-Down Converter | FC-TSOT-23-6 | Buck | CM-COT | 1 | 2 | 4.5 | 16 | 650 | SYNC | Y | 0.765 | 90 | 56 | 50 | Y | N | N | N | Y | Y | N | N | SCP, FC | MP
APW7401 | HighEfficiency 16V, 3A, 650kHz Synchronous Step-Down Converter | FC-TSOT-23-6 | Buck | CM-COT | 1 | 3 | 4.5 | 16 | 650 | SYNC | Y | 0.765 | 60 | 37 | 50 | Y | N | N | N | Y | Y | N | N | SCP, FC | MP
APW7401A | High Efficiency 16V, 4A, 560kHz Synchronous Step-Down Converter | FC-TSOT-23-6 | Buck | CM-COT | 1 | 4 | 4.5 | 16 | 650 | SYNC | N | 0.765 | 60 | 37 | 50 | Y | N | N | N | Y | Y | N | N | SCP, FC | MP
APW7414 | 24V 2A 500kHz Synchronous Buck Converter | TSOT-23-8A | Buck | CM | 1 | 2 | 4.5 | 24 | 500 | SYNC | N | 0.791 | 115 | 50 | 1000 | Y | N | Y | N | Y | Y | N | N |  |  | MPS2315
APW7415 | 24V 3A 500kHz Synchronous Buck Converter | TSOT-23-8A | Buck | CM | 1 | 3 | 4.5 | 24 | 500 | SYNC | N | 0.791 | 100 | 40 | 1000 | Y | N | Y | N | Y | Y | N | N |  |  | MPS2315
APW7415S | 24V 3A 500kHz Synchronous Buck Converter | TSOT-23-8A | Buck | CM | 1 | 3 | 7 | 24 | 500 | SYNC | N | 0.791 | 100 | 40 | 1000 | Y | N | Y | N | Y | Y | N | N |  |  | MPS2315
APW7430 | HighEfficiency 16V, 2A, 650kHz Synchronous Step-Down Converter | FC-TSOT-23-8 | Buck | CM-COT | 1 | 2 | 4.5 | 16 | 650 | SYNC | Y | 0.765 | 90 | 56 | 50 | Y | N | N | N | Y | Y | Y | N | SCP, FC | MP
APW7431 | HighEfficiency 16V, 3A, 650kHz Synchronous Step-Down Converter | FC-TSOT-23-8 | Buck | CM-COT | 1 | 3 | 4.5 | 16 | 650 | SYNC | Y | 0.765 | 60 | 37 | 50 | Y | N | N | N | Y | Y | Y | N | SCP, FC | MP
APW7504R | 1.5MHz, 1.2A Synchronous Buck Regulator | TDFN2x2-6 | Buck | CM | 1 | 1.2 | 3 | 5.5 | 1500 | SYNC | Y | 0.2 | 220 | 170 | 3000 | Y | N | N | N | Y | Y | N | N | SCP, Wire
APW7506 | 1.5MHz, 1.5A(peak) Synchronous Buck Regulator | SOT-23-5, TSOT-23-5A | Buck | CM | 1 | 1.2 | 3 | 5.5 | 1500 | SYNC | Y | 0.6 | 260 | 230 | 30 | Y | N | N | N | Y | Y | N | N
APW7506C | 1.5MHz, 1A Synchronous Buck Regulator | SOT-23-5, TSOT-23-5A | Buck | CM | 1 | 1 | 3 | 5.5 | 1500 | SYNC | Y | 0.6 | 260 | 230 | 30 | Y | N | N | N | Y | Y | N | N
APW7505 | 1.5MHz, 1A Synchronous Buck Regulator | TDFN 2x2-6 | Buck | CM | 1 | 1 | 3 | 5.5 | 1500 | SYNC | Y | 0.6 | 260 | 230 | 30 | Y | N | N | N | Y | Y | N | N
APW7506A | 1.5MHz, 1A Synchronous Buck Regulator | SOT-23-5, TSOT-23-5A | Buck | CM | 1 | 1 | 3 | 5.5 | 1500 | SYNC | N | 0.6 | 260 | 230 | 30 | Y | N | N | N | Y | Y | N | N
APW7507 | 1.5MHz, 1.5A(peak) Synchronous Buck Regulator | SOT-23-5, TSOT-23-5A | Buck | CM | 1 | 1.2 | 3 | 5.5 | 1500 | SYNC | Y | 0.6 | 260 | 230 | 30 | Y | N | N | N | Y | Y | N | N
APW7507C | 1.5MHz, 1A Synchronous Buck Regulator | SOT-23-5, TSOT-23-5A | Buck | CM | 1 | 1 | 3 | 5.5 | 1500 | SYNC | Y | 0.6 | 260 | 230 | 30 | Y | N | N | N | Y | Y | N | N
APW7510 | 24V 2A 800kHz synchronous Buck Converter With Adj. Soft Start | TSOT-23-8A | Buck | CM | 1 | 2 | 4.5 | 24 | 800 | SYNC | N | 0.807 | 115 | 50 | 1000 | Y | N | Y | N | Y | Y | N | N |  |  | MPS2315
APW7511 | 24V 3A 800kHz synchronous Buck Converter With Adj. Soft Start | TSOT-23-8A | Buck | CM | 1 | 3 | 4.5 | 24 | 800 | SYNC | N | 0.807 | 100 | 40 | 1000 | Y | N | Y | N | Y | Y | N | N |  |  | MPS2315
APW7514 | 24V 2A 500kHz synchronous Buck Converter With Adj. Soft Start | TSOT-23-8A | Buck | CM | 1 | 2 | 4.5 | 24 | 500 | SYNC | N | 0.807 | 115 | 50 | 1000 | Y | N | Y | N | Y | Y | N | N |  |  | MPS2315
APW7531/A | 40V HV Buck Converters for Type-C PD | TQFN 6x6-48 | Buck | CM | 2 | 5/2 | 20 | 24 | 600 | SYNC | Y | - | - | - | 1000 | Y | N | N | N | N | Y | Y | N
APW7533 | HV Asynchronous Step-Down Converter with Bypass | TDFN5x5-16 | Buck | CM | 1 | 4 | 4.5 | 26 | 380 | ASYNC | Y | 0.8 | 22 | - | 1000 | Y | N | N | N | N | Y | N | N | MCP, Wire
APW7535/A | 40V HV Buck Converters for Type-C PD | TQFN 6x6-48 | Buck | CM | 2 | 5/2 | 20 | 24 | 600 | SYNC | Y | - | - | - | 1000 | Y | N | N | N | N | Y | Y | N
APW7566 | The Synchronous Buck Converter with 300mA LDO | TDFN 2x2-8 | Buck | CM | 1 | 0.8 | 4.5 | 5.5 | 1700 ~ 2300 | SYNC | Y | 0.6 | - | - | 300 | Y | N | N | N | Y | Y | Y | 0.3A
APW7705 | 5 Buck Converter+ 1 LDO PMU With Temperature Sensor | TQFN 5x5 36 | Buck | CM | 5 | 2.5 | 2.7 | 5.5 | 1500 | SYNC | Y | - | - | - | 1000 | N | N | N | N | Y | Y | Y | 300mA
APW8711 |  | TQFN 5x5 32 | Buck | COT | 1 | 8 | 2.7 | 28 | 100~1000 | SYNC | Y | 0.8 | 21 | 9 | 750 | Y | N | Y | N | Y | N | Y | Y | MCP, Wire | MP | AOZ1231, AOZ1232
APW8712 | High Input Voltage 8A PWM Converter With Adj. Soft Start | TQFN 4x4 22 | Buck | COT | 1 | 8 | 2.7 | 28 | 100~1000 | SYNC | Y | 0.8 | 30 | 9 | 700 | Y | N | Y | N | Y | N | Y | N | MCP, Wire | MP
APW8712E | High Input Voltage 8A PWM Converter With Low Iq | TQFN 4x4 22 | Buck | COT | 1 | 8 | 2.7 | 28 | 100~1000 | SYNC | Y | 0.8 | 30 | 9 | 25 | Y | N | Y | N | Y | N | Y | N | MCP, Wire | MP
APW8713 | High Input Voltage 8A PWM Converter With Adj. Soft Start | TQFN 4x4 23 | Buck | COT | 1 | 8 | 2.7 | 28 | 100~1000 | SYNC | Y | 0.8 | 30 | 9 | 700 | Y | N | Y | N | Y | N | Y | N | MCP, Wire | MP | AOZ1237
APW8713A | High Input Voltage 8A PWM Converter With Adj. Soft Start | TQFN 4x4 23 | Buck | COT | 1 | 8 | 2.7 | 28 | 100~1000 | SYNC | Y | 0.8 | 30 | 9 | 700 | Y | N | Y | N | Y | N | Y | N | MCP, Wire | MP
APW8713B | High Input Voltage 8A PWM Converter With Adj. Soft Start | TQFN 4x4 23 | Buck | COT | 1 | 8 | 2.7 | 28 | 100~1000 | SYNC | Y | 0.8 | 30 | 9 | 700 | Y | N | Y | N | Y | N | Y | N | MCP, Wire | MP
APW8713C | High Input Voltage 10A PWM Converter With Adj. Soft Start | TQFN 4x4 23 | Buck | COT | 1 | 10 | 2.7 | 28 | 100~1000 | SYNC | Y | 0.8 | 27 | 7 | 700 | Y | N | Y | N | Y | N | Y | N | MCP, Wire | MP
APW8713CA | High Input Voltage 10A PWM Converter With Adj. Soft Start | TQFN 4x4 23 | Buck | COT | 1 | 10 | 2.7 | 28 | 100~1000 | SYNC | Y | 0.8 | 27 | 7 | 700 | Y | N | Y | N | Y | N | Y | N | MCP, Wire | MP
APW8713D | High Input Voltage 10A PWM Converter With Adj. Soft Start | TQFN 4x4 23 | Buck | COT | 1 | 10 | 2.7 | 28 | 100~1000 | SYNC | Y | 0.8 | 27 | 7 | 700 | Y | N | Y | N | Y | N | Y | N | MCP, Wire | MP
APW8713DA | High Input Voltage 10A PWM Converter With Adj. Soft Start | TQFN 4x4 23 | Buck | COT | 1 | 10 | 2.7 | 28 | 100~1000 | SYNC | Y | 0.8 | 27 | 7 | 700 | Y | N | Y | N | Y | N | Y | N | MCP, Wire | MP
APW8713E | High Input Voltage 8A PWM Converter With Low Iq | TQFN 4x4 23 | Buck | COT | 1 | 8 | 2.7 | 28 | 100~1000 | SYNC | Y | 0.8 | 30 | 9 | 25 | Y | N | Y | N | Y | N | Y | N | MCP, Wire | MP
APW8714E | High Input Voltage 6A PWM Converter With Low Iq | TQFN 4x4 22 | Buck | COT | 1 | 6 | 2.7 | 28 | 100~1000 | SYNC | Y | 0.8 | 30 | 12 | 25 | Y | N | Y | N | Y | N | Y | N | MCP, Wire | MP
APW8715 | High Input Voltage 6A PWM Converter With Adj. Soft Start | TQFN 4x4 23 | Buck | COT | 1 | 6 | 2.7 | 28 | 100~1000 | SYNC | Y | 0.8 | 30 | 12 | 700 | Y | N | Y | N | Y | N | Y | N | MCP, Wire | MP | AOZ1237
APW8715A | High Input Voltage 6A PWM Converter With Adj. Soft Start | TQFN 4x4 23 | Buck | COT | 1 | 6 | 2.7 | 28 | 100~1000 | SYNC | Y | 0.8 | 30 | 12 | 700 | Y | N | Y | N | Y | N | Y | N | MCP, Wire | MP
APW8715C | High Input Voltage 6A PWM Converter With Adj. Soft Start | TQFN 4x4 23 | Buck | COT | 1 | 6 | 2.7 | 28 | 100~1000 | SYNC | Y | 0.8 | 30 | 12 | 700 | Y | N | Y | N | Y | N | Y | N | MCP, Wire | MP
APW8715D | High Input Voltage 6A PWM Converter With Adj. Soft Start | TQFN 4x4 23 | Buck | COT | 1 | 6 | 2.7 | 28 | 100~1000 | SYNC | Y | 0.8 | 30 | 12 | 700 | Y | N | Y | N | Y | N | Y | N | MCP, Wire | MP
APW8715E | High Input Voltage 6A PWM Converter With Low Iq | TQFN 4x4 23 | Buck | COT | 1 | 8 | 2.7 | 28 | 100~1000 | SYNC | Y | 0.8 | 30 | 12 | 25 | Y | N | Y | N | Y | N | Y | N | MCP, Wire | MP
APW8716 | High Input Voltage 12A PWM Converter With Adjustable Soft Start | TQFN 5x5 30 | Buck | COT | 1 | 12 | 2.7 | 28 | 300~1000 | SYNC | Y | 0.8 | 9.7 | 5.2 | 700 | Y | N | Y | N | Y | N | Y | N
APW8716A | High Input Voltage 12A PWM Converter With Adjustable Soft Start | TQFN 5x5 30 | Buck | COT | 1 | 12 | 2.7 | 28 | 300~1000 | SYNC | Y | 0.8 | 9.7 | 5.2 | 700 | Y | N | Y | N | Y | N | Y | N
APW8802 | High Input Voltage 8A PWM DC/DC Converter | TQFN 5x6 28 | Buck | COT | 1 | 8 | 3 | 25 | 500 | SYNC | Y | 0.75 | 12 | 12 | 400 | Y | N | N | N | Y | Y | Y | N | MCP, Wire | MP
APW8804 | 3A 5V 1MHz Synchronous Buck Converter | TDFN 3x3 10 | Buck | CM | 1 | 3 | 2.6 | 6 | 1000 | SYNC | Y | 0.6 | 65 | 55 | 460 | Y | N | N | N | Y | Y | Y | N | SCP, Wire | MP | RT8068, TPS51312, SY8033, G5671/3,
APW8804E | 3A 5V 1MHz Synchronous Buck Converter | TDFN3x3-10 | Buck | CM | 1 | 3 | 2.6 | 5.5 | 1000 | SYNC | Y | 0.6 | 65 | 55 | 65 | Y | N | N | N | Y | Y | Y | N | SCP, Wire
APW8805 | 3A 5V 1MHz Synchronous Buck Converter | TDFN 3x3 10 | Buck | CM | 1 | 3 | 2.6 | 6 | 1000 | SYNC | Y | 0.8 | 75 | 55 | 460 | Y | N | N | N | Y | Y | Y | N | SCP, Wire | MP | RT8071A, UP1728 |  |  | NVIDIA Open Vreg
APW8805B | 3A 5V 1MHz Synchronous Buck Converter | TDFN 3x3 10 | Buck | CM | 1 | 3 | 2.6 | 6 | 1000 | SYNC | Y | 0.8 | 75 | 55 | 460 | Y | N | N | N | Y | Y | Y | N | SCP, Wire | MP | RT8071A, UP1728 |  |  | NVIDIA Open Vreg
APW8806 | 5V 6A 1MHz Buck Converter | TDFN 3x3 10 | Buck | CM | 1 | 6 | 2.6 | 6 | 1000 | SYNC | Y | 0.6 | 25 | 20 | 150 | Y | N | N | N | Y | Y | Y | N | SCP, FC | Q2/13
APW8807 |  | TQFN 3x3 16 | Buck | COT | 1 | 8 | 6 | 28 | 500 | SYNC | Y | 0.6 | 24 | 14 | 80 | Y | N | N | Y | Y | Y | Y | N | SCP, FC | Q2/13 | NB671/L
APW8808 |  | TQFN 3x3 16 | Buck | COT | 2 | 8 | 6 | 28 | 500 | SYNC | Y | Fixed 5.0 | 24 | 14 | 80 | Y | N | N | Y | Y | Y | Y | 100mA | SCP, FC | Q2/13 | NB669/L |  |  | 5V application
APW8809 |  | TQFN 3x3 16 | Buck | COT | 2 | 8 | 6 | 28 | 500 | SYNC | Y | Fixed 3.3 | 24 | 14 | 80 | Y | N | N | Y | Y | Y | Y | 100mA | SCP, FC | Q2/13 | NB670/L |  |  | 3.3V application
APW8824 |  | TSOT-23-6 | Buck | CM | 1 | 1 | 2.7 | 5.5 | 1500 | SYNC | Y | 0.6 | 280 | 250 | 25 | Y | N | N | N | Y | Y | Y | N | SCP, Wire | MP | SY8010
APW8825 | 3A 5V 1MHz Synchronous Buck Converter | SOT-23-6, TDFN 2x2 8 | Buck | CM | 1 | 3 | 2.6 | 6 | 1000 | SYNC | Y | 0.6 | 110 | 80 | 50 | Y | N | N | N | Y | Y | Y | N | SCP, Wire | Q2/13 | SY8032, SY8003
APW8825A | 3A 5V 1MHz Synchronous Buck Converter | SOT-23-6, TDFN 2x2 8 | Buck | CM | 1 | 3 | 2.6 | 6 | 1000 | SYNC | Y | 0.6 | 110 | 80 | 50 | Y | N | N | N | Y | Y | Y | N | SCP, Wire | Q2/13
APW8827 | 3A 5V 1MHz Synchronous Buck Converter | SOT-23-6, TDFN 2x2 8, VTDFN 2x2 8 | Buck | CM | 1 | 3 | 2.9 | 5.5 | 1000 | SYNC | Y | 0.6 | 75 | 65 | 65 | Y | N | N | N | Y | Y | Y | N
APW8827B | 3A 5V 1MHz Synchronous Buck Converter | SOT-23-6, TDFN 2x2 8 | Buck | CM | 1 | 3 | 2.9 | 5.5 | 1000 | SYNC | Y | 0.6 | 75 | 65 | 65 | Y | N | N | N | Y | Y | Y | N
APW8830 | 3A 5V 1MHz Synchronous Buck Converter | TDFN3x3-10 | Buck | CM | 1 | 3 | 2.6 | 5.5 | 1000 | SYNC | Y | 0.6 | 75 | 65 | 65 | Y | N | N | N | Y | Y | Y | N
APW8830A | 3A 5V 1MHz Synchronous Buck Converter | TDFN3x3-10 | Buck | CM | 1 | 3 | 2.6 | 5.5 | 1000 | SYNC | Y | 0.6 | 75 | 65 | 65 | Y | N | N | N | Y | Y | Y | N
APW8835 |  | TDFN 3x3 10 | Buck | CM | 1 | 3 | 4.5 | 24 | 600 | SYNC | Y | 0.8 | 70 | 70 | 400 | Y | N | N | N | Y | Y | Y | N | SCP, Wire | Q2/13 |  |  |  | NVIDIA Open Vreg
APW8861 | DDR3 AND DDR4 SYNCHRONOUS BUCK CONTVERTER WITH 1.5A LDO | TQNF 4x4 32 | Buck | COT | 1 | 8 | 4.5 | 26 | 400 ~ 550 | SYNC | Y | 0.75 | 75 | 75 | 230 | Y | N | N | N | Y | Y | Y | VTT LDO |  |  | UPI1740
APW8862 |  | TQFN 3x4 23 | Buck | COT | 2 | 8 1.5 | 3 | 28 | 500 | SYNC | N | 1.8 | 23 | 9 | 1200 | Y | N | N | N | Y | Y | Y | VTT LDO | MCP, Wire | MP |  |  |  | DDR3/L application
APW8863 | DDR3 AND DDR4 SYNCHRONOUS BUCK CONTVERTER WITH 1.5A LDO | TQNF 4x4 32 | Buck | COT | 1 | 8 | 6 | 21 | 550 | SYNC | N | 0.75 | 75 | 75 | 280 | Y | N | N | N | Y | Y | Y | VTT LDO | [5 empty] | DDR3/L application
APW8864 |  | TQFN 3x3 10 | Buck | COT | 2 | 8 | 5.5 | 28 | 800 | SYNC | N | Fixed 5.0 | 22 | 11 | 80 | Y | N | N | N | Y | Y | Y | 100mA | SCP, FC | Q3/13 | SY8208C |  |  | 5V application
APW8865 |  | TQFN 3x3 10 | Buck | COT | 2 | 8 | 5.5 | 28 | 800 | SYNC | N | Fixed 3.3 | 22 | 11 | 80 | Y | N | N | N | Y | Y | Y | 100mA | SCP, FC | Q3/13 | SY8208B |  |  | 3.3V application
APW8871 | DDR4 TOTAL POWER SOLUTION (VPP/VDDQ/VTT) SYNCHRONOUS DC/DC CONVERTER for NB/MB | TQNF 4x4 26 | Buck | COT | 2 | 8 | 4.5 | 25 | 400 ~ 1400 (VDDQ) 1000 (VPP) | SYNC | Y | 0.6V for VPP SMBUS for VDDQ=1.0V~1.2V | 20 (VDDQ) 200 (VPP) | 7 (VDDQ) 200 (VPP) | 270 | Y | N | N | N | Y | Y | Y | VTT LDO | FC |  |  |  |  | DDR4 TOTAL POWER SOLUTION
APW8878 | High Input Voltage 5V / 8A Synchronous Buck Converter with 100mA LDO | TQFN 2x3 12 | Buck | COT | 1 | 8 | 5.5 | 24 | 700KHz | SYNC | Y | Fixed 5.0 | 25 | 12 | 80 | Y | N | N | Y | Y | Y | Y | 100mA | SCP, FC |  | NB679
APW8878A | High Input Voltage 5.1V / 8A Synchronous Buck Converter with 100mA LDO and LP# Vout Control | TQFN 2x3 12 | Buck | COT | 1 | 8 | 5.5 | 24 | 700KHz | SYNC | Y | Fixed 5.1 & 4.85 | 25 | 12 | 80 | Y | N | N | Y | Y | Y | Y | 100mA | SCP, FC |  | NB679A
APW8878B | High Input Voltage 5.1V / 8A Synchronous Buck Converter with 100mA LDO | TQFN 2x3 12 | Buck | COT | 1 | 8 | 5.5 | 24 | 700KHz | SYNC | Y | Fixed 5.1 | 25 | 12 | 80 | Y | N | N | Y | Y | Y | Y | 100mA | SCP, FC
APW8879 | High Input Voltage 3.33V / 8A Synchronous Buck Converter with 100mA LDO | TQFN 2x3 12 | Buck | COT | 1 | 8 | 5.5 | 24 | 700KHz | SYNC | Y | Fixed 3.33 | 25 | 12 | 80 | Y | N | N | Y | Y | Y | Y | 100mA | SCP, FC |  | NB680
APW8879A | High Input Voltage 3.33V / 8A Synchronous Buck Converter with 100mA LDO and LP# Vout Control | TQFN 2x3 12 | Buck | COT | 1 | 8 | 5.5 | 24 | 700KHz | SYNC | Y | Fixed 3.33 & 3.2 | 25 | 12 | 80 | Y | N | N | Y | Y | Y | Y | 100mA | SCP, FC |  | NB680A
APW8879B | High Input Voltage 3.33V / 8A Synchronous Buck Converter with 100mA LDO | TQFN 2x3 12 | Buck | COT | 1 | 8 | 5.5 | 24 | 700KHz | SYNC | Y | Fixed 3.33 | 25 | 12 | 80 | Y | N | N | Y | Y | Y | Y | 100mA | SCP, FC
APW8743 | HV Dual Channels POL for Intel TGL VNN & V1P05A | TQFN 3x3-16B | Buck | COT | 2 | 0.5 | 5 | 22 | 500KHz | SYNC | Y | Int. | 210 | 90 | 65 | Y | N | N | Y | Y | Y | Y | N | SCP, Wire
APW8743C/D/E | HV Dual Channels POL for Intel TGL VNN & V1P05A | TQFN 3x3-16B | Buck | COT | 2 | 0.5 | 4.5 | 22 | 500KHz | SYNC | Y | Int. | 210 | 90 | 65 | Y | N | N | Y | Y | Y | Y | N | SCP, Wire
Product Tree
Note on X2: N, Controller, 100mAx2, VTT 1000mA

## DrMOS
Part_No | Package & Pins | Description | Topology | Architecture | # of PWM Outputs | Drive Iout (A) | Vin min (V) | Vin max (V) | Fmax (Khz) | SYNC ASYNC | PSM/PFM | R-Top (milohm) | R-Sync (milohm) | Iq (No load) (uA) | En pin | Sync Pin | PSM/CCM pin | Ultra-sonic PFM | Int Comp | Int SS | OCB | LDO Iout | Assembly | Sample Date | Cross | Press | Online(Website)Y/N | Note
APW8703 | TQFN 4x4-23P | High-Performance, High-Current DrMOS Power Module | high/Low-sideN-channel MOSFET |  | 1 | 8 | 4.5 | 25 | 1500 |  |  | 25 | 7 | 90 | Y | N | Y | N | N | N | Y | N
APW8706 | TQFN 4x4-23P | High-Performance, High-Current DrMOS Power Module | high/Low-sideN-channel MOSFET |  | 1 | 6 | 4.5 | 25 | 1500 |  |  | 30 | 12 | 90 | Y | N | Y | N | N | N | Y | N
APW8706A | TQFN 4x4-23P | High-Performance, High-Current DrMOS Power Module | high/Low-sideN-channel MOSFET |  | 1 | 6 | 4.5 | 25 | 1500 |  |  | 30 | 12 | 90 | Y | N | Y | N | N | N | Y | N
APW8707 | TQFN 5x5-30 | High-Performance, High-Current DrMOS Power Module | high/Low-sideN-channel MOSFET |  | 1 | 13 | 4.5 | 25 | 1500 |  |  | 9.7 | 5.2 | 90 | Y | N | Y | N | N | N | Y | N
APW8707A | TQFN 5x5-30 | High-Performance, High-Current DrMOS Power Module | high/Low-sideN-channel MOSFET |  | 1 | 15 | 4.5 | 25 | 1500 |  |  | 8 | 4.5 | 90 | Y | N | Y | N | N | N | Y | N
APW8707B | TQFN 5x5-30 | High-Performance, High-Current DrMOS Power Module | high/Low-sideN-channel MOSFET |  | 1 | 15 | 4.5 | 25 | 1500 |  |  | 8 | 4.5 | 90 | Y | N | Y | N | N | N | Y | N
Note on W2: N, Controller, 100mAx2, VTT 1000mA
Note on W3: N, Controller, 100mAx2, VTT 1000mA
Product Tree

## Gate Driver
Part_No | Description | Package & Pins | Topology | Phase | VCC (Min work voltage) | VCC (Max work voltage) | RSRC_UG (ohm) | RSNK_UG (ohm) | RSRC_LG (ohm) | RSNK_LG (ohm) | Quiescent Current (uA) | Fmax (Khz) | EN | Sample Date | Press | On Web | Press | Assembly | Cross Reference
APW8736 | High Input Voltage Synchronous MOSFET Gate Driver | TDFN 3x3 8 | Driver | 1 | 4.5 | 5.5 | 0.8 | 0.5 | 0.7 | 0.33 | 120 | 1500 | Y
Product Tree

## Multi-Phase Controllers
Part_No | Description | Package & Pins | Topology | Architecture | Phase | No. of PWM Outputs | Output Current (max)(A) | Min. Input Voltage(V) | Max. Input Voltage(V) | Reference Voltage (V) | Bias Voltage (typ) (V) | Quiescent Current (uA) | VTT Output | No. of LDO Outputs | LDO Output Current(A) | Switching Frequency (kHz) | PFM/PSM | EN | PFM/PWM | Ultra-sonic PFM | POK | Charge Pump Output | Internal Compensation | Sample Date | Press | On Web | Press | Assembly | Cross Reference
APW7088 | Two-Phase Buck PWM Controller with Integrated MOSFET Drivers | QFN4x4-24 | Multiphase | VM | 2 | 1 | 60 | 3.1 | 13.2 | 0.85 | 12 | 5000 | N | 0 | N | 300 | N | N | N | N | Y | N | N | MP |  | Y |  |  | -
APW7098 | Two- Phase Buck PWM Controller with Integrated MOSFET Drivers | QFN4x4-24 | Multiphase | VM | 2 | 1 | 60 | 3.1 | 13.2 | 0.6 | 12 | 5000 | N | 2 | N | 150 300 400 | N | N | N | N | Y | N | N | MP |  | Y |  |  | -
APW8700 | Dual-Phase Synchronous-Rectifier Buck Controller | QFN4x4-24 | Multiphase | CM | 2 | 1 | 40 | 4.5 | 13.2 | 0.6 | 12 | 4000 | N | 0 | N | 100-800 | N | Y | N | N | Y | N | N | MP |  | Y
APW8731A | Dual-Phase COT Buck PWM Controller | TQFN 4x4-24 | Multiphase | COT | 2 | 1 | 31 | 5.4 | 24 | 1.8/1.65/1.1/0 | 5 | 245 | N | 0 | N | 600 | N | Y | Y | Y | Y | N | N
Product Tree

## White LED Driver
Part_No | Package & Pins | Description | Topology | Architecture | Input Voltage (V) |  | Adj. Output Voltage (max)(V) | No. of LEDs | LED Current (Max)(A) | Switch Current Limit (typ)(A) | Current Sense Voltage (typ) (V) | Switching Frequency (kHz) | Load Disconnect During Shutdown | Dimming Control | Sample Date | On Web | Press | Assembly | Cross Reference
[5 empty] | min | max
APW7136 | SOT-23-6 | 1MHz, High-Efficiency, Step-Up Converter for 2 to 8 White LEDs | Boost | CM | 2.7 | 6 | 32 | 8 | 0.03 | 0.9 | 0.25 | 1000 | No | Analog PWM |  | Y |  |  | AIC1896
APW7071 | SOT-23-6 | Step-Up Converter for 4 Series White LEDs Driver | Boost | VM Hysteresis | 2.5 | 6 | 19 | 4 | 0.03 | 0.4 | 0.25 | 1000 | No | Analog PWM |  | Y |  |  | RT9284
APW7128 | DFN3x3-10 | 30V, 1.2MHz, White LED Driver | Boost | CM | 2.7 | 21 | 30 | 8 | 0.6 | 3.5 | 0.5 | 1200 | No | Analog |  | Y |  |  | No
APW7000 | QFN4x4-16 | 1x/1/5x/2x Charge Pump White LED Driver | Charge Pump | - | 2.8 | 4.5 | - | 4 | 0.03 | - | - | 1000 | - | Analog PWM Digital |  | Y |  |  | SC604
APW7001 | QFN4x4-16 | 1x/1/5x/2x Charge Pump White LED Driver | Charge Pump | - | 2.8 | 4.5 | - | 6 | 0.03 | - | - | 1000 | - | Analog PWM Digital |  | Y |  |  | No
APW7008 | QFN3x3-16 | 1x/1/5x/2x Charge Pump White LED Driver | Charge Pump | - | 2.8 | 4.5 | - | 4 | 0.03 | - | - | 1000 | - | Analog PWM Digital |  | Y |  |  | RT9362
APW7208 | SOT-23-6 | 1MHz, High-Efficiency, Step-Up Converter for 2 to 6 White LEDs | Boost | CM | 2.5 | 6 | 24 | 6 | 0.03 | 1.2 | 0.1 | 1000 | No | Analog PWM |  | Y |  |  | MP1518
APW7209 | SOT-23-6 | 1MHz, High-Efficiency, Step-Up Converter for 2 to 10 White LEDs | Boost | CM | 2.5 | 6 | 39 | 10 | 0.03 | 0.9 | 0.3 | 1000 | No | Analog PWM |  | N |  |  | CAT4238
APW7207 | SOT-23-6 | 1MHz, High-Efficiency, Step-Up Converter for 2 to 6 White LEDs | Boost | CM | 2.5 | 6 | 24 | 6 | 0.03 | 1.2 | 0.2 | 1000 | No | Analog PWM |  | N |  |  | MP1518
APW7215 | TDFN2x2-6 | 600kHz, High-Efficiency, Step-Up Converter for 2 to 10 White LEDs | Boost | CM | 2.7 | 6 | 40 | 10 | 0.03 | 1.5 | 0.2 | 600 | No | Analog PWM |  | N |  |  | TPS61161
APW7217 | TDFN2x2-6 | 600kHz, High-Efficiency, Step-Up Converter for 2 to 10 White LEDs | Boost | CM | 2.7 | 6 | 40 | 10 | 0.03 | 1.5 | 0.2 | 600 | No | Analog PWM |  | N |  |  | TPS61161
APW7236 | SOT-23-6 | 1.5MHz, High-Efficiency, Step-Up Converter for 2 to 6 White LEDs | Boost | CM | 2.5 | 6 | 24 | 6 | 0.03 | 2 | 0.2 | 1500 | No | Analog PWM |  | N |  |  | AT1316
APW7228 | SOP-24, TSSOP-24P QFN4x4-24A | 8-Channel LED Backlight Controller | BOOST | CM | 5.5 | 30 | 60 | 136 | 0.06 per string | - | 0.54 | By RRT Setting | - | External PWM Dimming
APW8739 | TDFN5x5-16 | 4-Channel LED Backlight Converter with SMBus Controlled | Boost | CM | 6 | 24 | 65 | 17 | 0.18 per string | 3.3 | 0.5 | 200 ~ 900 | - | External PWM Dimming/I2C |  |  |  |  | RT8549
APL5015 | QFN4x4-16 SSOP-16 | 4-Channels LED Gate Driver | Driver | - | 3 | 5.5 | - | 4 | 3 | - | - | 25~100 | - | External PWM Dimming
APE5030 | QFN 7x7 - 48 | 16 Channel LED Controller for LCD Backlight | Driver | - | 9 | 24 | - | - | - | - | - | - | - | [5 empty] | IW7038
Product Tree

## LCD Bias Converter
Part # | Description | Package | Topology | Buffer for Vcom | Switch current limit (A) | Vin min (V) | Vin max (V) | Fmax (Khz) | SYNC ASYNC | PSM/PFM | Vref (V) | R-Top (milohm) | R-Sync (milohm) | Iq (No load) (uA) | En pin | Sync Pin | PSM/CCM pin | Ultra-sonic PFM | Int Comp | Int SS | POK | Charge pump out | LDO Output Current | Assembly | Press | Sample Date | Cross | Online(Website)Y/N | Note
APW7276 | PMIC for LCD Bias Power | TQFN3x3-20 | Boost Charge pump | Yes | 2 | 2.7 | 5.5 | 1500 | ASYNC | PSM/PWM | 1.25 | 500 |  | 300 | Yes | No | No | No | Yes | Yes | No | Two set for VGH, VGL | No |  |  |  | Custom
APW7279 | PMIC for LCD Bias Power | TQFN3x3-20 | Boost Charge pump |  | 2 | 2.9 | 5.5 | 1000 | ASYNC | PSM/PWM | 1.25 |  |  |  | Yes | No | No | No | Yes | Yes | No | Two set for VGH, VGL | No
APW7223 | PMIC for LCD Bias Power | TQFN5x5-32 | Boost Charge pump | Yes | 1.8 | 3 | 5.5 | 1000 | ASYNC | PSM/PWM | 1.25 | 250 |  | 2000 | Yes | No | No | No | Yes | Yes | No | Two set for VGH, VGL | No
APW7252 | PMIC for LCD Bias Power | WLCSP 1.92x1.28-15 | Boost Charge pump |  | 0.6 | 2.5 | 5.5 | 1800 | SYNC | PSM/PWM |  |  |  | 540 | Yes |  |  | No | Yes | Yes | No | Two set for VGH, VGL | No
Product Tree
Note on X2: N, Controller, 100mAx2, VTT 1000mA

## PMIC for DVR Powered System
Part # | Description | Package | Topology | VR Rail | VBUS min (V) | VBUS max (V) | IOUT Drive DC1/2/3/4 (A) | IOUT Drive RTCLDO/LDO1/2 (mA) | Fsw in all Bucks (kHz) | SYNC ASYNC in all Bucks | PSM/PFM | Selectable Bucks' Vref (V) | RON(RBFET) (milohm) | R-Top DC1/2/3/4 (milohm) | R-Bottom DC1/2/3/4 (milohm) | RDS(ON) LDO1/2 (ohm) | VR's Discharge function | Programmable Input Curretn Limit | Wakeup toggle | GPIO | Programmable VRs strobe | INT/ and register flag | POK | Assembly | Press | Sample Date | Cross | Online(Website)Y/N | Note
APW7704 | 2.4MHz PMIC for DVC Powered System with I2C Controller | TQFN 5x5-40A | Buck / LDO | 4 Bucks / RTCLDO/ 2LDOs | 3.9 | 5.5 | 2.5/1.5/1.0/1.5 | 10/150/300 | 2400 | SYNC | PSM/PWM | 0.555~0.66 | 100 | 100/130/210/130 | 35/65/105/65 | 3/2 | Yes | Yes | Yes | Yes | Yes | Yes | Yes |  |  |  | Custom
APW7704A | 2.4MHz PMIC for DVC Powered System with I2C Controller | TQFN 5x5-40A | Buck / LDO | 4 Bucks / RTCLDO/ 2LDOs | 3.9 | 5.5 | 2.5/1.5/1.0/1.5 | 10/150/300 | 1500 | SYNC | PSM/PWM | 0.555~0.66 | 100 | 100/130/210/130 | 35/65/105/65 | 3/2 | Yes | Yes | Yes | Yes | Yes | Yes | Yes |  |  |  | Custom
Product Tree
Product Tree

## PMIC for Battery Powered System
Part # | Description | Package | Topology | VR Rail | VBUS min (V) | VBUS max (V) | VBAT (V) | IOUT Drive DC1/2/3/4 (A) | IOUT Drive RTCLDO/LDO1/2 (mA) | Fsw in switching charger (Khz) | Fsw in all Bucks (kHz) | SYNC ASYNC in switching chatger | SYNC ASYNC in all Bucks | PSM/PFM | Selectable Bucks' Vref (V) | RON(RBFET) (milohm) | RON(HSET) of Charger (milohm) | R-Top DC1/2/3/4 (milohm) | R-Bottom DC1/2/3/4 (milohm) | RDS(ON) LDO1/2 (ohm) | VR's Discharge function | Programmable Input Curretn Limit | Wakeup toggle | Programmable VRs strobe | NTC Function | INT/ and register flag | POK | Assembly | Press | Sample Date | Cross | Online(Website)Y/N | Note
APW7703A | 2.4MHz PMIC for Battery Powered System with I2C Controller | TQFN 5x5-40A | Linear/Switching Charger Buck / LDO | 4 Bucks / RTCLDO/ 2LDOs | 3.9 | 5.5 | 2.7~4.4 | 2.5/1.5/1.0/1.5 | 10/150/300 | 1500 | 2400 | ASYNC | SYNC | PSM/PWM | 0.555~0.66 | 100 | 50 | 100/130/210/130 | 35/65/105/65 | 3/2 | Yes | Yes | Yes | Yes | Yes | Yes | Yes |  |  |  | Custom
APW7703C | 2.4MHz PMIC for Battery Powered System with I2C Controller | TQFN 5x5-40A | Linear/Switching Charger Buck / LDO | 4 Bucks / RTCLDO/ 2LDOs | 3.9 | 5.5 | 2.7~4.4 | 2.5/1.5/1.0/1.5 | 10/150/300 | 1500 | 1500 | ASYNC | SYNC | PSM/PWM | 0.555~0.66 | 100 | 50 | 100/130/210/130 | 35/65/105/65 | 3/2 | Yes | Yes | Yes | Yes | Yes | Yes | Yes |  |  |  | Custom
Product Tree
Product Tree

## PMIC for Intel Platform
Part # | Description | Package | Topology | VR Rail | VSYS min (V) | VSYS max (V) | Output Voltage (V) | PWM Controller Current capability (A) | PWM Converter Current Capability (A) | PWM Controller Fsw (Khz) | PWM Converter Fsw (kHz) | PSM/PFM | I2C interface | VR's Discharge function | POK | Assembly | Press | Sample Date | Cross | Online(Website)Y/N | Note
APW8858 | Wide Input 5.4V to 21V Power Management IC(PMIC) for High Performance ComputingApplications | TQFN 5x5-40 | PWM controller/PWM converter/ LDO/Switch | 4 Buck single phase PWM controllers/2 Buck single phas PWM converters/2 LDOs/ 1 load switch | 5.4 | 21 | VCCGI: 0~1.45, VNN: 0~1.45, VCCRAM: 1.05, VDDQ 1.1~1.35, VCCRAM: 1.05, V1P8A: 1.8. V1P2A: 1.2, VPP: 1.8/2.5, VTT: 0.5*VDDQ | VCCGI: 25, VNN: 5, VCCRAM: 4.5, VDDQ: 7 | V1P8A: 3, V1P2A: 2.5 | 500~800 | 1000~4000 | PFM/PWM | Yes | Yes | Yes |  |  |  | Custom
APW8856 | Wide Input 5.4V to 21V Power Management IC(PMIC) for High Performance ComputingApplications | TQFN 5x5-40 | PWM controller/PWM converter/ LDO/Switch | 4 Buck single phase PWM controllers/1 Buck single phas PWM converters/5 LDOs/ 3 load switch | 5.4 | 21 | V3V3_LDO=3.3, V5VA_LDO=5, VCC_RTC=3, V3V3_DSW: 3.3, V5VA_DS3=5, V1V8A: 1.8, V105A=1.05 VDDQ 1.1~1.35, V18U_25U=1.8/2.5, VDISO=1.8/3.3, VCCSTU=1.05, VLDO_OUT=2.8/1.05, VTT=0.5*VDDQ, | V3V3_DSW=6 V5VA_DS3=6, V105A: 8.7, VDDQ: 7.4, | V1V8A: 2.5 | 500/600 | 2000 | PFM/PWM | Yes | Yes | Yes |  |  |  | Custom
Product Tree
Product Tree

## Shunt Regulator
Part_No | Main App. Fields | Package & Pins | Adj. Output Voltage (V) |  | Accuracy (%) | Cathode Curent (mA) |  | Status | Cross Reference
|  |  | min | max |  | min | max
APL431L | SMPS General | SOT-23-3 SOT-23-5 SOT-89 TO-92 | 1.24 | 20 | ±0.5 ±1 ±1.5 | 0.08 | 100 | Now | TLV431 | Texas Instruments (TI)

## Photo Flash Driver
Part_No | Package & Pins | Description | Topology | Architecture | Input Voltage (V) |  | Adj. Output Voltage (max)(V) | No. of LEDs | LED Current (Max)(A) | Switch Current Limit (typ)(A) | Current Sense Voltage (typ) (V) | Switching Frequency (kHz) | Load Disconnect During Shutdown | Dimming Control | Current Regulation | Sample Date | On Web | Press | Assembly | Cross Reference
[5 empty] | min | max
Product Tree

## Single Output LDO Regulator
Part_No | Description | Package & Pins | Min. Input Voltage(V) | Max. Input Voltage(V) | Min. VCNTL Voltage (V) | Max. VCNTL Voltage (V) | Quescint Current (uA) | Reference Voltage (V) | Fixed Output Voltage (V) | Output Current (max) (A) | Dropout Voltage (typ)(V) | EN | POK | High PSRR | Low Noise | Sample Date | Press | On Web | Press | Assembly | Cross Reference
APL1084 | 5A Low Dropout Fast Response Positive Adjustable Regulator and Fixed 3.3V | TO-220 TO-252 TO-263 | 2.75 | 7 | N | N | 8000 | 1.25 | 3.3 | 5 | 1.3 | N | N | N | N | MP |  | Y |  |  | LT1585
APL1085 | 3A Low Dropout Fast Response Positive Adjustable Regulator and Fixed 3.3V | TO-220 TO-252 TO-263 | 2.75 | 7 | N | N | 8000 | 1.25 | 3.3 | 3 | 1.3 | N | N | N | N | MP |  | Y |  |  | LT1587
APL1086 | 1.5A Low Dropout Fast Response Positive Adjustable Regulator and Fixed 1.8V, 2.5V, 2.85V, and 3.3V | SOT-223 TO-252 TO-220 TO-263 | 2.75 | 12 | N | N | 5500 | 1.25 | 1.8 2.5 2.85 3.3 | 1.5 | 1.3 | N | N | N | N | MP |  | Y |  |  | LM1086
APL1087 | 800mA Low Dropout Fast Response Positive Adjustable Regulator and Fixed 1.8V, 2.5V and 3.3V | SOT-89 SOT-223 TO-92 TO- 252 | 3.1 | 9 | N | N | 5500 | 1.25 | 1.8 2.5 3.3 | 0.8 | 1.3 | N | N | N | N | MP |  | Y |  |  | LM1117
APL1087E | 800mA Low Dropout Fast Response Positive Adjustable Regulator and Fixed 1.8V, 2.5V and 3.3V | SOT-89 SOT-223 TO-92 TO- 252 | 3.1 | 9 | N | N | 5500 | 1.25 | 1.8 2.5 3.3 | 0.8 | 1.3 | N | N | N | N | MP |  | Y |  |  | -
APL1087R | 800mA Low Dropout Adjustable Regulator and Fixed 1.8V, 2.5V, and 3.3V | SOT-89 TO-92 | 3.1 | 9 | N | N | 5500 | 1.25 | 1.8 2.5 3.3 | 0.8 | 1.3 | N | N | N | N | MP |  | Y |  |  | -
APL1088 | 500mA Low Dropout Linear Regulator | SOT-89 TO-92 | 2.95 | 9 | N | N | 5500 | 1.25 | N | 0.5 | 1.3 | N | N | N | N | MP |  | Y |  |  | -
APL1117 | 1A Low Dropout Fast Response Positive Adjustable Regulator and Fixed 1.2V, 1.8V, 2.5V, 2.85V, 3.3V, 5V | TO-220 TO-252 TO-263 SOT-223 | 2.75 | 12 | N | N | 5500 | 1.25 | 1.2 1.8 2.5 2.85 3.3 5.0 | 1 | 1.1 | N | N | N | N | MP |  | Y |  |  | LT1117
APL1117A | 1A Low Dropout Linear Regulator | TO-252 SOT-223 | 2.75 | 12 | N | N | 5500 | 1.25 | 1.2 1.5 1.8 2.5 3.3 5.0 | 1 | 1.3 | N | N | N | N | MP |  | N |  |  | LT1117
APL1117D/R | 1A, Low Dropout Fast Response Positive Regulator Fixed 3.3V and 5.0V | SOT-223 TO-252 | 4.75 | 12 | N | N | 5500 | N | 3.3 5.0 | 1 | 1.2 | N | N | N | N | MP |  | Y |  |  | LT1117
APL1187 | 600mA Low Droput Fast Response Positive Fixed 1.2V Regulator | SOT-223 | 2.8 | 9 | N | N | 5500 | N | 1.2 | 0.6 | 1.4 | N | N | N | N | MP |  | Y |  |  | -
APL1541 | 1A Low Dropout Fast Response Positive Adjustable Regulator and Fixed 3.3V | SOP-8 | 2.75 | 12 | N | N | 5500 | 1.25 | 3.3 | 1 | 1.1 | N | N | N | N | MP |  | N |  |  | -
APL1565A | 1A Low Dropout, Fast Response Fixed Voltage Regulator | SOP-8 | 3 | 6 | N | N | 50 | N | 2.5 2.8 3.3 | 1 | 0.21 | N | N | Y | N | MP |  | N |  |  | -
APL1581 | Dual Input Low Dropout Regulator | TO-220-5 TO-263-5 TO-252-5 SOP-8P | 2.05 | 5.5 | 2.75 | 5.5 | 8000 | 1.25 | 1.5 1.8 2.5 | 5 | 0.52 | N | N | Y | N | MP |  | Y |  |  | EZ1581
APL1582 | Dual Input Low Dropout Regulator | TO-220-5 TO-263-5 TO-252-5 | 2.05 | 5.5 | 2.75 | 12 | 8000 | 1.25 | N | 3 | 0.45 | N | N | Y | N | MP |  | Y |  |  | EZ1582, FAN1582
APL5101/2 | 150mA, 4uA Quiescent Current Regulator | SOT-23-5 SOT-23-3 SOT-89 | 2 | 6 | N | N | 4 | N | 1.2 ~ 3.5 | 0.15 | 0.2 | Y | N | N | N | MP |  | Y |  |  | RT9169
APL5151/2/3/4 | Low IQ, Low Dropout 150mA Fixed Voltage Regulator | SOT-23-5 | 2.7 | 6 | N | N | 50 | N | 1.3 ~ 5.0 | 0.15 | 0.3 | Y | N | N | Y | MP |  | N |  |  | MAX8877/67
APL5155 | High Input Voltage, Low Quiescent Current, 150mA LDO Regulator | SOT-23-5 SOT-89 SOP-8P | 5.4 | 25 | N | N | 15 | 1.24 | 3.3 5 1.24~20 | 0.15 | 0.75 | Y | N | N | N | MP |  | Y |  |  | MIC5235, G920, G922
APL5155E | High Input Voltage, Low Quiescent Current, 150mA LDO Regulator | SOT-23-5 SOT-89 SOP-8P | 4.5 | 25 | N | N | 15 | 1.24 | 3.3 5 1.24~20 | 0.15 | 0.75 | Y | N | N | N | MP |  | Y |  |  | MIC5235, G920, G922
APL5156 | High Input Voltage, Low Quiescent Current, 150mA LDO Regulator | SOT-23-5 SOT-89 SOP-8P | 6.5 | 25 | N | N | 70 | 1.24 | 3.3 5 | 0.15 | 1.9 | Y | N | N | N | MP |  | Y |  |  | MIC5235, G920, G922
APL5158 | 150mA CMOS Low Dropout Regulator With Power OK | SOT-23-5 | 2.7 | 6 | N | N | 60 | N | 1.2 | 0.15 | 1.5 | Y | Y | N | N | MP |  | Y |  |  | SN105125 MIC5258
APL5301/2 | Low IQ, Low Dropout 300mA Fixed Voltage Regulator | SOT-23-3 SOT-23-5 SOT-8 SOT-89 SOT-89-5 | 2.7 | 6 | N | N | 50 | N | 1.3 ~ 3.4 5.0 | 0.3 | 0.4 | Y | N | N | N | MP |  | N |  |  | -
APL5308/9 | Low IQ , Low Dropout 300mA Fixed Voltage Regulator | SOT-23-3 SOT-23-5 SOT-89 | 2.7 | 6 | N | N | 60 | N | 1.5 ~ 4.5 | 0.3 | 0.4 | N | N | N | N | MP |  | Y |  |  | -
APL5312 | Ultra-Low-Noise, High PSRR, Low-Dropout, 300mA Linear Regulator | SOT-23-5 SC70-5 | 2.3 | 6 | N | N | 120 | N | 1.5 ~ 3.5 | 0.3 | 0.29 | Y | N | Y | Y | MP |  | Y |  |  | RT9193
APL5315 | Selectable Adjustable/Fixed Low dropout 300mA Linear Regulator | SOT-23-5 | 2.8 | 6 | N | N | 135 | 0.8 | 1.2 1.5 1.8 2.5 3.3 | 0.3 | 0.23 | Y | N | N | N | MP |  | Y |  |  | G923 G913
APL5316 | Low Dropout 300mA Linear Regulator With Power-Ok Indicator | SOT-23-5 | 2.8 | 6 | N | N | 135 | N | 1.2 3.3 | 0.3 | 0.17 | Y | Y | N | N | MP |  | Y |  |  | AME8802
APL5317 | Selectable Adjustable/Fixed Low Dropout 300mA Linear Regulator | SOT-23-5 | 2.8 | 6 | N | N | 135 | 0.8 | 1.2 | 0.3 | 0.23 | Y | N | N | N | MP |  | Y |  |  | LX8211 G916
APL5320/1 | Ultra-Low-Noise, High PSRR, Low-Dropout, 300mA Linear Regulator | SOT-23 SOT-23-5 TSOT-23-5 SC-70-5 VTDFN1.2x1.6-4 TDFN1.6x1.6-6 | 2.5 | 6 | N | N | 40 | N | 1.2~3.7 | 0.3 | 0.52 | Y | N | Y | Y | MP |  | Y
APL5323/6 | Adjustable Low Dropout 300mA Linear Regulator | SOT-23-5 | 3 | 6 | N | N | 135 | 1.25 | N | 0.3 | 0.5 | Y | N | N | N | MP |  | Y
APL5324 | Adjustable Low Dropout 300mA Linear Regulator | SOT-23-5 | 2.7 | 6 | N | N | 135 | 0.8 | N | 0.3 | 0.5 | Y | N | N | N | MP |  | Y
APL5324A | Adjustable Low Dropout 300mA Linear Regulator | SOT-23-5 | 2.9 | 5.5 | N | N | 135 | 0.8 | N | 0.3 | 0.5 | Y | N | N | N | MP |  | Y
APL5325A | Adjustable Low Dropout 300mA Linear Regulator | SOT-23-5 TDFN1.6x1.6-6 | 2.9 | 5.5 | N | N | 135 | 0.8 | N | 0.3 | 0.5 | Y | N | N | N | MP |  | Y
APL5327 | Adjustable Low Dropout 300mA Linear Regulator | SOT-23-5 | 3 | 6 | N | N | 135 | 1.2 | N | 0.3 | 0.5 | Y | N | N | N | MP |  | Y
APL5330 | Dual Input 2A Low Dropout Regulator | SOP-8P SOP-8 | 1.2 | 3.5 | 3 | 6 | 2000 | N | 0.8 ~ 3 | 2 | 0.47 | Y | N | N | N | MP |  | N |  |  | -
APL5339 | Source and Sink, 2A, Fast Transient Response Linear Regulator | TDFN3x3-10 | 1 | 3.6 | 3 | 5.5 | 500 | Adj. | N | ±2 |  | Y | N | N | N
APL5501/2/3 | Low IQ, Low Dropout 500mA Fixed Voltage Regulator | SOT-23-5 SOT-89 SOT-89-5 SOT-223 SOP-8 TO-252 TO-252-5 | 2.7 | 6 | N | N | 50 | N | 1.3 ~ 3.4 | 0.5 | 0.17 | Y | N | Y | Y | MP |  | Y |  |  | -
APL5505/6/7 | 500mA Regulator + Reset IC | SOP-8 TSSOP-8 MS-SOP8 | 2.7 | 6 | N | N | 120 | N | 1.3 ~ 3.4 | 0.5 | 0.3 | Y | N | N | N | MP |  | N |  |  | -
APL5508R/9R | Low IQ, Low Dropout 560mA Fixed Voltage Regulator | SOT-23-3 SOT-89 SOT-223 | 2.7 | 6 | N | N | 60 | N | 1.5 ~ 4.5 | 0.56 | 0.6 | N | N | N | N | MP |  | N |  |  | -
APL5601/2 | Low Dropout 600mA Fixed Voltage Linear Regulator | SOT-23-3 SOT-89 SOT-223 | 2.9 | 6 | N | N | 140 | N | 1.0 ~ 5.0 | 0.6 | 0.22 | N | N | N | N | MP |  | Y |  |  | RT9166A
APL5603 | Low Dropout 600mA Fixed Voltage Linear Regulator | SOP-8 | 2.9 | 6 | N | N | 140 | N | 1.2 1.5 1.8 2.5 2.8 3.0 3.3 | 0.6 | 0.22 | N | N | N | N | MP |  | Y |  |  | RT9179A
APL5605 | 600mA Linear Regulator for DC Fan Speed Control | SOP-8 | 2.9 | 6 | N | N | 140 | 0 | N | 0.6 | 0.25 | Y | N | N | N | MP |  |  |  |  | -
APL5606 | Low Dropout 600mA Linear Regulator for DC Fan Control | SOP-8 | 4.5 | 6 | N | N | 140 | 0 | N | 0.6 | 0.25 | No | N | N | N | MP |  |  |  |  | -
APL5607 | 600mA Linear Regulator for DC Fan Speed Control | SOP-8 | 3.3 | 6 | N | N | 140 | 0 | N | 0.6 | 0.25 | Y | N | N | N | MP |  |  |  |  | -
APL5620 | 2A, Ultra Low Dropout (0.24V Typical) Linear Regulator | TDFN3x3-10 | 1.2 | 5.5 | 3 | 5.5 | 1000 | 0.8 | N | 2 | 0.24 | Y | Y | N | N | MP |  | Y |  |  | G966, RT9025
APL5701/2 | Adjustable Low Dropout 700mA Linear Regulator | SOT-23-5 SOT-23-6 SOP-8P TDFN3x3-10 TDFN2x2-8 | 1.5 | 3.3 | N | N | 50 | 0.6 0.8 | N | 0.7 | 0.075 | Y | Y | N | N
APL5833 | 300mA Low Dropout Linear Regulator of Fixed 2.85V, 3.3V and 3.5V | SOT-89 TO-92 | 2.75 | 9 | N | N | 6000 | 1.25 | 2.85 3.3 3.5 | 0.3 | 1.2 | N | N | N | N | MP |  | Y |  |  | -
APL5835 | 450mA Low Dropout Linear Regulator of Adjustable and Fixed Voltages | SOT-89 TO-92 | 2.95 | 9 | N | N | 6000 | 1.25 | 1.8 2.5 2.6 2.7 2.8 3.3 | 0.45 | 1.3 | N | N | N | N | MP |  | Y |  |  | -
APL5883 | 300mA Low Dropout Linear Regulator of Adjustable and Fixed 2.85V, 3.3V | SOT-89 TO-92 | 2.75 | 9 | N | N | 6000 | 1.25 | 2.85 3.3 | 0.3 | 1.2 | N | N | N | N | MP |  | N |  |  | -
APL5885 | 500mA Low Dropout Linear Regulator of Adjustable and Fixed Voltages | SOT-89 TO-92 | 2.95 | 9 | N | N | 6000 | 1.25 | 1.8 2.5 3.3 | 0.5 | 1.3 | N | N | N | N | MP |  | Y |  |  | -
APL5901/2 | Low IQ, Low Dropout 900mA Fixed Voltage Regulator | SOT-89 SOT-89-5 SOT-223 SOP-8 TO-252 TO-252-5 | 2.7 | 6 | N | N | 50 | N | 1.3 ~ 3.4 | 0.9 | 0.21 | Y | N | Y | Y | MP |  | Y |  |  | -
APL5910 | 1A, Ultra Low Dropout (0.14V Typical) Linear Regulator | SOP-8P | 1 | 5.5 | 3 | 5.5 | 1000 | 0.8 | N | 1 | 0.12 | Y | Y | N | N | MP |  | Y |  |  | G922 UP7704
APL5912 | 0.8V Reference Ultra Low Dropout (0.2V@5A) Linear Regulator) | SOP-8P | 1.1 | 3.3 | 3 | 6 | 1000 | 0.8 | N | 5 | 0.15 | Y | Y | N | N | MP |  | Y |  |  | G972, APE8955
APL5913 | 0.8V Reference Ultra Low Dropout (0.25V@3A) Linear Regulator | SOP-8P | 1.1 | 3.3 | 3 | 6 | 1000 | 0.8 | N | 4 | 0.17 | Y | Y | N | N | MP |  | Y |  |  | APE8953
APL5915 | 0.8V Reference Ultra Low Dropout (0.2V@1.5A) Linear Regulator | SOP-8P | 1.1 | 3.5 | 3 | 6 | 1000 | 0.8 | N | 1.5 | 0.12 | Y | Y | N | N | MP |  | Y |  |  | APE8951
APL5916 | 0.8V Reference Ultra Low Dropout (0.15V@7A) Linear Regulator | SOP-8P | 1 | 3.5 | 4.5 | 6 | 1000 | 0.8 | N | 7 | 0.11 | Y | Y | N | N | MP |  | Y
APL5920 | 2A, Ultra Low Dropout (0.29v Typical) Linear Regulator | SOP-8P | 1.2 | 5.5 | 3 | 5.5 | 1000 | 0.8 | N | 2 | 0.24 | Y | Y | N | N | MP |  | Y |  |  | G966, RT9025
APL5930 | 3A, Ultra Low Dropout (0.23V Typical) Linear Regulator | SOP-8P | 1.2 | 3.65 | 3 | 5.5 | 1000 | 0.8 | N | 3 | 0.23 | Y | Y | N | N | MP |  | Y |  |  | APE8953
APL5932A/B/C/D | 3A, Ultra Low Dropout (0.3V Typical) Linear Regulator | SOP-8P | 1.2 | 5.5 | 3 | 5.5 | 1000 | 0.8 | N | 3 | 0.23 | Y | Y | N | N | MP |  | Y
APL5933A/B/C/D | 3A, Ultra Low Dropout (0.19V Typical) Linear Regulator | SOP-8P | 1.2 | 5.5 | 3 | 5.5 | 1000 | 0.8 | N | 3 | 0.23 | Y | Y | N | N
APL5934 | 3A, Ultra Low Dropout (0.23V Typical) Linear Regulator | SOP-8P TDFN3x3-10 | 1.2 | 5.5 | 3 | 5.5 | 100 | 0.8 | N | 3 | 0.23 | Y | Y | N | N | MP |  | Y
APL5940 | 4A, Ultra Low Dropout (0.30V Typical) Linear Regulator | SOP-8P | 1.2 | 3.65 | 3 | 5.5 | 1000 | 0.8 | N | 4 | 0.3 | Y | Y | N | N | MP |  | Y
APL5950/A | 5A, Ultra Low Dropout (0.15V Typical) Linear Regulator | SOP-8P TDFN3x3-10 | 1 | 5.25 | 3 | 5.5 | 1000 | 0.8 0.6 | N | 5 | 0.15 | Y | Y | N | N | MP |  | Y
APL78L05 | Three-Terminal Low Current Positive Voltage Regulator | SOP-8 SOT-89 TO-92 | 7 | 27 | N | N | 150 | N | 5 12 | 0.15 | 1.9 | N | N | N | N | MP |  | Y |  |  | 78L05
Product Tree

## DDR Termination Regulator
Part_No | Description | Package & Pins | Min. Input Voltage(V) | Max. Input Voltage(V) | Min. VCNTL Voltage (V) | Max. VCNTL Voltage (V) | Quescint Current (uA) | Output Sink Current (max) (A) | Output Source Current (max) (A) | DDR Power | VTTREF | S3/S5 | Sample Date | Press | On Web | Press | Assembly | Cross Reference
APL5331 | 3A Bus Termination Regulator | SOP-8 SOP-8P TO-252-5 TO-263-5 | 1.2 | 3.5 | 3.1 | 6 | 3900 | 3 | 3 | DDR1 DDR2 DDR3 | N | N |  |  | Y |  |  | RT9173
APL5333 | 3A Bus Termination Regulator | MSOP-10 | 1.2 | 3.6 | 4.5 | 5.5 | 2000 | 3 | 3 | DDR 1 DDR2 DDR3 | Y | Y |  |  | N |  |  | TPS51100
APL5338 | 2A Bus Termination Regulator | MSOP-10 TDFN3x3-10 | 1.2 | 3.6 | 4.5 | 5.5 | 500 | 2 | 2 | DDR2 DDR3 | Y | Y |  |  | N |  |  | TPS51100
APL5338A | 2A Bus Termination Regulator | MSOP-10 TDFN3x3-10 | 1.2 | 3.6 | 3.1 | 5.5 | 500 | 2 | 2 | DDR2 DDR3 | Y | Y |  |  | N |  |  | TPS51100
APL5338E | 2A Peak Sink/Source DDR Termination Regulator | TDFN2x2-10 | 1.2 | 3.6 | 3.1 | 5.5 | 500 | 1.5 | 1.5 | DDR3 DDR4 | Y | Y |  |  | N |  |  | TPS51206
APL5336 | Source and Sink, 1.5A, Fast Transient Response Linear Regulator | SOP-8 SOP-8P | 1.2 | 5.5 | 3 | 5.5 | 1000 | 1.5 | 1.5 | DDR2 DDR3 | N | N |  |  | Y |  |  | RT9199
APL5337 | Source and Sink, 2A, Fast Transient Response Linear Regulator | SOP-8 SOP-8P | 1.1 | 4.5 | 3 | 5.5 | 1000 | 2 | 2 | DDR2 DDR3 | N | N |  |  | Y |  |  | RT9199
Product Tree

## Linear Regulator Controller
Part_No | Description | Package & Pins | Min. VCNTL Voltage (V) | Max. VCNTL Voltage (V) | Quescint Current (uA) | Driver Current (mA) | Reference Voltage (V) | EN | POK | SS | Sample Date | Press | On Web | Press | Assembly | Cross Reference
APL5610/A/B/C | Low Dropout Linear Regulator Controller | SOT-23-6 | 4.5 | 13.5 | 800 | 50 | 0.8 0.5 | Y | Y | N
APL5611 | Low Dropout Linear Regulator Controller | SOT-23-6 | 4.5 | 13.5 | 800 | 50 | 0.8 0.5 | Y | N | Y
Product Tree

## Daul Output LDO Regulators
Part_No | Description | Package & Pins | Min. Input Voltage(V) | Max. Input Voltage(V) | Quescint Current (uA) | Fixed Output Voltage1 (V) | Fixed Output Voltage2 (V) | Output Current1(A) | Output Current2 (A) | Dropout Voltage1 (typ)(V) | Dropout Voltage2 (typ)(V) | EN | High PSRR | Low Noise | Sample Date | Press | On Web | Press | Assembly | Cross Reference
APL5521 | Dual-Channel, 3.3V/500mA and 2.5V/300mA Linear Regulator | SOP-8 | 4.75 | 8 | 10000 | 3.3 | 2.5 | 0.5 | 0.3 | 1.25 | 1.2 | N | N | N | MP |  | Y
APL5522 | Dual-Channel, 3.3V/500mA and 2.5V/500mA Linear Regulator | SOP-8 SOP-8P | 4.2 | 6 | 100 | 3.3 | 2.5 | 0.5 | 0.5 | 0.5 | 0.6 | N | N | N | MP |  | Y
APL5523 | Dual-Channel, 3.3V/500mA and 1.8V/300mA Linear Regulator | SOP-8 SOP-8P | 4.2 | 6 | 100 | 3.3 | 1.8 | 0.5 | 0.3 | 0.6 | 0.9 | N | N | N | MP |  | Y
APL5525/6 | Dual Channel 500mA Regulator + Reset IC | SOP-8 SOP-8P | 4.15 | 6 | 130 | 3.3 | 2.5 | 0.5 | 0.5 | 0.55 | 0.63 | Y | N | N | MP |  | Y
APL5535 | Dual Channel 300mA Low Dropout Linear Regulator | TDFN1.5x1.5-6 | 2 | 5.5 | 58 | 1.2~3.3 | 1.2~3.3 | 0.3 | 0.3 | 0.24 | 0.24 | Y | Y | Y | MP
APL5536 | Dual Channel 150mA Low Dropout Linear Regulator | SOT-23-6 TSOT-23-6A TDFN1.6x1.6-6 | 2.5 | 5.5 | 68 | 1.2~3.3 | 1.2~3.3 | 0.3 | 0.3 | 0.27 | 0.27 | Y | Y | Y | MP
APL5537 | Dual Channel 300mA Low Dropout Linear Regulator | TSOT-23-6A TDFN1.6x1.6-6 | 2.5 | 5.5 | 58 | 1.2~3.3 | 1.2~3.3 | 0.3 | 0.3 | 0.24 | 0.24 | Y | Y | Y | MP
APL5538 | Dual Channel 300mA Regulator + Reset IC | SOP-8 SOP-8P | 3.95 | 6 | 110 | 3.3 | 3.3 | 0.3 | 0.3 | 0.35 | 0.35 | Y | N | N | MP |  | Y
APL5546 | Dual Channel 500mA/500mA Regulator + Reset IC | SOP-8 SOP-8P | 4.15 | 6 | 110 | 3.3 | 3.3 | 0.5 | 0.5 | 0.5 | 0.5 | Y | N | N | MP |  | Y
APL5551 | Dual Channel 500mA/500mA Regulator + Reset IC | SOP-8 SOP-8P | 4.1 | 6 | 110 | 3.3 | 2.8 | 0.5 | 0.5 | 0.45 | 0.5 | Y | N | N | MP |  | Y
APL5535R | Dual Channel 300mA Low Dropout Linear Regulator | TDFN1.6x1.6-6 | 2 | 5.5 | 58 | 1.2~3.3 | 1.2~3.3 | 0.3 | 0.3 | 0.24 | 0.24 | Y | Y | Y | MP
Product Tree

## Power Switch
Part # | Description | Package | No. of Channel | Output Current (A) | Min. Input Voltage(V) | Max. Input Voltage(V) | Current Limit | Short Current | Power Switch On Resistance (milohm) | Quescint Current (uA) | En pin | High/Low EN | OCB | Soft Start | OVP | Reverse Current | USB Charge ID | Sample Date | Press | On Web | Cross | Note | POK | Charge pump out | LDO Output Current | Assembly | Press | Online(Website)Y/N | Note
APL3227 | High-Current Overvoltage Protectors with Adjustable OVLO | WLCSP1.82x1.22-12 | 1 | 3.5 | 2.5 | 28 | 4 | X | 30 | 70 | Y | L | N | Int. | Y | N | N
APL3227E | High-Current Overvoltage Protectors with Adjustable OVLO | WLCSP1.82x1.22-12 | 1 | 3.5 | 3.8 | 28 | 4 | X | 30 | 70 | Y | L | N | Int. | Y | N | N
APL3228 | High-Current Overvoltage Protectors with Adjustable OVLO | TDFN3x3-10 | 1 | 3.5 | 2.5 | 28 | 4 | X | 50 | 70 | Y | L | N | Int. | Y | N | N
APL3510A | USB Power-Distribution Switches | SOT-23-5, SO8, MSOP8 | 1 | 2 | 2.7 | 5.5 | 2.5 | 0.8 | 75 | 65 | Y | H | Y | Int. | N | N | N | MP |  |  | TPS2061 TPS2068 RT9711
APL3510B | USB Power-Distribution Switches | SOT-23-5, SO8, MSOP8 | 1 | 2 | 2.7 | 5.5 | 2.5 | 0.8 | 75 | 65 | Y | L | Y | Int. | N | N | N | MP |  |  | TPS2061 TPS2068 RT9711
APL3510C | USB Power-Distribution Switches | SOT-23-5, SO8, MSOP8 | 1 | 1 | 2.7 | 5.5 | 1.5 | 0.8 | 75 | 65 | Y | H | Y | Int. | N | N | N | MP |  |  | TPS2061 TPS2068 RT9711
APL3510D | USB Power-Distribution Switches | SOT-23-5, SO8, MSOP8 | 1 | 1 | 2.7 | 5.5 | 1.5 | 0.8 | 75 | 65 | Y | L | Y | Int. | N | N | N | MP |  |  | TPS2061 TPS2068 RT9711
APL3511A | USB Power-Distribution Switches | SOT-23-5, SO8, MSOP8 | 1 | 2 | 2.7 | 5.5 | 2.5 | 0.8 | 75 | 65 | Y | H | Y | Int. | N | N | N | MP |  |  | TPS2061 TPS2068 RT9711
APL3511B | USB Power-Distribution Switches | SOT-23-5, SO8, MSOP8 | 1 | 2 | 2.7 | 5.5 | 2.5 | 0.8 | 75 | 65 | Y | L | Y | Int. | N | N | N | MP
APL3511C | USB Power-Distribution Switches | SOT-23-5, SO8, MSOP8 | 1 | 1 | 2.7 | 5.5 | 1.5 | 0.8 | 75 | 65 | Y | H | Y | Int. | N | N | N | MP
APL3511D | USB Power-Distribution Switches | SOT-23-5, SO8, MSOP8 | 1 | 1 | 2.7 | 5.5 | 1.5 | 0.8 | 75 | 65 | Y | L | Y | Int. | N | N | N | MP
APL3512A | Power-Distribution Switches with Soft Start | SOT-23-5, SO8, TDFN2x2 | 1 | 2 | 2.7 | 5.5 | 3.1 | 0.8 | 90 | 60 | Y | H | N | Ext. | N | N | N | MP |  |  | G5243
APL3512B | Power-Distribution Switches with Soft Start | SOT-23-5, SO8, TDFN2x2 | 1 | 2 | 2.7 | 5.5 | 3.1 | 0.8 | 90 | 60 | Y | L | N | Ext. | N | N | N | MP
APL3512C | Power-Distribution Switches with Soft Start | SOT-23-5 | 1 | 2 | 2.7 | 5.5 | 4.2 | 0.8 | 90 | 60 | Y | H | N | Ext. | N | N | N | MP
APL3513 | 2A High Side Load Switches | TDFN2x2 | 1 | 2 | 2.7 | 5.5 | 2.5 | 0.8 | 70 | 65 | Y | H | N | Int. | N | N | N | MP
APL3514A | Power-Distribution Switches with Soft Start | SOT-23-5 | 1 | 2 | 2.7 | 5.5 | 3.1 | 0.8 | 90 | 60 | Y | H | N | Int. | N | N | N | MP |  |  | G5285
APL3514B | Power-Distribution Switches with Soft Start | SOT-23-5 | 1 | 2 | 2.7 | 5.5 | 3.1 | 0.8 | 90 | 60 | Y | L | N | Int. | N | N | N | MP
APL3516A | Power-Distribution Switches | SO8 | 1 | 0.9 | 2.9 | 3.7 | 1.325 | 0.6 | 40 | 70 | Y | H | Y | Int. | N | N | N | MP |  |  | TPS2031
APL3516B | Power-Distribution Switches | SO8 | 1 | 0.9 | 2.9 | 3.7 | 1.325 | 0.6 | 40 | 70 | Y | L | Y | Int. | N | N | N | MP
APL3516C | Power-Distribution Switches | SO8 | 1 | 0.9 | 2.9 | 3.7 | 1.4 | 0.6 | 40 | 70 | Y | H | Y | Int. | N | N | N | MP
APL3516D | Power-Distribution Switches | SO8 | 1 | 0.9 | 2.9 | 3.7 | 1.4 | 0.6 | 40 | 70 | Y | L | Y | Int. | N | N | N | MP
APL3517 | Compact, Small Package 100mA Power-Distribution Switches | SOT-23 | 1 | 0.1 | 2.7 | 5.25 | 0.37 | X | 250 | 100 | N | X | N | Int. | 5.45V | N | N | MP |  |  | AP2331 NCT3523
APL3517A | Compact, Small Package 100mA Power-Distribution Switches | SOT-23-5 | 1 | 0.1 | 2.7 | 5.25 | 0.37 | X | 250 | 100 | Y | H | N | Int. | 5.45V | N | N | MP
APL3517B | Compact, Small Package 100mA Power-Distribution Switches | SOT-23-5 | 1 | 0.1 | 2.7 | 5.25 | 0.37 | X | 250 | 100 | Y | L | N | Int. | 5.45V | N | N | MP
APL3517G | Compact, Small Package 100mA Power-Distribution Switches | SOT-23 | 1 | 0.1 | 2.7 | 5.25 | 0.42 | X | 250 | 100 | N | X | N | Int. | 5.45V | N | N | MP
APL3534 | Compact, Small Package 1A Power-Distribution Switches | SOT-23-3 | 1 | 1 | 2.7 | 5.4 | 1.6 | X | 110 | 100 | N | X | N | Int. | 5.75V | N | N | MP
APL3534A | Compact, Small Package 1A Power-Distribution Switches | SOT-23-5 | 1 | 1 | 2.7 | 5.4 | 1.6 | X | 110 | 100 | Y | H | N | Int. | 5.75V | N | N | MP
APL3534B | Compact, Small Package 1A Power-Distribution Switches | SOT-23-5 | 1 | 1 | 2.7 | 5.4 | 1.6 | X | 110 | 100 | Y | L | N | Int. | 5.75V | N | N | MP
APL3518A | USB Power-Distribution Switches | SOT-23-5, SO8, MSOP8 | 1 | 2 | 2.7 | 5.5 | 2.5 | 1.5 | 62 | 60 | Y | H | Y | Int. | N | N | N | MP |  |  | TPS2061 TPS2068 RT9711
APL3518B | USB Power-Distribution Switches | SOT-23-5, SO8, MSOP8 | 1 | 2 | 2.7 | 5.5 | 2.5 | 1.5 | 62 | 60 | Y | L | Y | Int. | N | N | N | MP
APL3518C | USB Power-Distribution Switches | SOT-23-5, SO8, MSOP8 | 1 | 1 | 2.7 | 5.5 | 1.5 | 0.8 | 62 | 60 | Y | H | Y | Int. | N | N | N | MP
APL3518D | USB Power-Distribution Switches | SOT-23-5, SO8, MSOP8 | 1 | 1 | 2.7 | 5.5 | 1.5 | 0.8 | 62 | 60 | Y | L | Y | Int. | N | N | N | MP
APL3518G | USB Power-Distribution Switches | MSOP8 | 1 | 2 | 2.7 | 5.5 | 2.7~3.6 | 1.5 | 62 | 60 | Y | both | Y | Y
APL3518E | USB Power-Distribution Switches | MSOP8, SOT-23-5 | 1 | 2 | 2.7 | 5.5 | 2.7~3.6 | 1.5 | 62 | 60 | Y | both | Y | Y
APL3519A |  | SOT-23-5, SO8, MSOP8 | 1 | 2 | 2.7 | 5.5 | 2.5 | 1.5 | 62 | 60 | Y | H | Y | Int. | N | N | N | MP
APL3519B |  | SOT-23-5, SO8, MSOP8 | 1 | 2 | 2.7 | 5.5 | 3.4 | 1.5 | 62 | 60 | Y | L | Y | Int. | N | N | N | MP
APL3519C |  | SOT-23-5, SO8, MSOP8 | 1 | 1 | 2.7 | 5.5 | 1.5 | 0.8 | 55 | 60 | Y | H | Y | Int. | N | N | N | MP
APL3519D |  | SOT-23-5, SO8, MSOP8 | 1 | 1 | 2.7 | 5.5 | 1.5 | 0.8 | 62 | 60 | Y | H | Y | Int. | N | N | N | MP
APL3520A | USB Dual Power-Distribution Switches | SO8, MSOP8, TDFN2x2, 3x3 | 2 | 1.5 | 2.7 | 5.5 | 3.2 | 1.5 | 70 | 90 | Y | H | Y | Int. | N | N | N | MP |  |  | TPS2062 TPS2064C G546
APL3520B | USB Dual Power-Distribution Switches | SO8, MSOP8, TDFN2x2, 3x3 | 2 | 1.5 | 2.7 | 5.5 | 3.2 | 1.5 | 70 | 90 | Y | L | Y | Int. | N | N | N | MP
APL3520C | USB Dual Power-Distribution Switches | SO8, MSOP8, TDFN2x2, 3x3 | 2 | 1 | 2.7 | 5.5 | 1.7 | 0.8 | 70 | 90 | Y | H | Y | Int. | N | N | N | MP
APL3520D | USB Dual Power-Distribution Switches | SO8, MSOP8, TDFN2x2, 3x3 | 2 | 1 | 2.7 | 5.5 | 1.7 | 0.8 | 70 | 90 | Y | L | Y | Int. | N | N | N | MP
APL3521A | Power-Distribution Switches | SOT-23-5 | 1 | 2 | 2.7 | 5.5 | 3.1 | 0.8 | 90 | 60 | Y | H | Y | Int. | N | N | N | MP |  |  | AP2821 G5244
APL3521B | Power-Distribution Switches | SOT-23-5 | 1 | 2 | 2.7 | 5.5 | 3.1 | 0.8 | 90 | 60 | Y | L | Y | Int. | N | N | N | MP
APL3522A | Power-Distribution Switches with Discharge | SOT-23-5 | 1 | 2.5 | 2.7 | 5.5 | 4 | 0.8 | 60 | 60 | Y | H | N | Int. | N | N | N | MP
APL3522B | Power-Distribution Switches with Discharge | SOT-23-5 | 1 | 2.5 | 2.7 | 5.5 | 4 | 0.8 | 60 | 60 | Y | L | N | Int. | N | N | N | MP
APL3523 | Ultra-Low On-Resistance, 6A Dual Load Switch with Soft Start | TDFN2x3 | 2 | 6 | 3 | 5.5 | X | X | 16 | 60 | Y | H | N | Ext. | N | N | N | MP |  |  | TPS22966
APL3523A | Ultra-Low On-Resistance, 6A Dual Load Switch with Soft Start | TDFN2x3 | 2 | 6 | 3 | 5.5 | X | X | 16 | 60 | Y | H | N | Ext. | N | Y | N | MP |  |  | TPS22966
APL3526 | Ultra-Low On-Resistance, 6A Load Switch with Soft Start | TDFN2x2-8 | 1 | 6 | 3 | 5.5 | X | X | 15 | 50 | Y | H | N | Ext. | N | Y | N | MP |  |  | TPS22965
APL3526B | Ultra-Low On-Resistance, 6A Load Switch with Soft Start | TDFN2x2-8 | 1 | 6 | 3 | 5.5 | X | X | 15 | 50 | Y | L | N | Ext. | N | Y | N | MP
APL3527A | Ultra-Low On-Resistance, Power Load Switch with Soft Start | WLCSP 1.2x0.8-6 | 1 | 1.5 | 3 | 5.5 | 2.5 | X | 15 | 15 | Y | H | N | Ext. | N | N | N
APL3527B | Ultra-Low On-Resistance, Power Load Switch with Soft Start | WLCSP 1.2x0.8-6 | 1 | 1 | 3 | 5.5 | 1.5 | X | 15 | 15 | Y | H | N | Ext. | N | N | N
APL3527C | Ultra-Low On-Resistance, Power Load Switch with Soft Start | WLCSP 1.2x0.8-6 | 1 | 0.5 | 3 | 5.5 | 0.85 | X | 15 | 15 | Y | H | N | Ext. | N | N | N
APL3527D | Ultra-Low On-Resistance, Power Load Switch with Soft Start | WLCSP 1.2x0.8-6 | 1 | 1.5 | 3 | 5.5 | 2.5 | X | 15 | 15 | Y | L | N | Ext. | N | N | N
APL3527E | Ultra-Low On-Resistance, Power Load Switch with Soft Start | WLCSP 1.2x0.8-6 | 1 | 1 | 3 | 5.5 | 1.5 | X | 15 | 15 | Y | L | N | Ext. | N | N | N
APL3527F | Ultra-Low On-Resistance, Power Load Switch with Soft Start | WLCSP 1.2x0.8-6 | 1 | 0.5 | 3 | 5.5 | 0.85 | X | 15 | 15 | Y | L | N | Ext. | N | N | N
APL3527G | Ultra-Low On-Resistance, Power Load Switch with Soft Start | WLCSP 1.2x0.8-6 | 1 | 1.5 | 3 | 5.5 | 4 | X | 15 | 15 | Y | H | N | Ext. | N | N | N
APL3527H | Ultra-Low On-Resistance, Power Load Switch with Soft Start | WLCSP 1.2x0.8-6 | 1 | 1.5 | 3 | 5.5 | 4 | X | 15 | 15 | Y | L | N | Ext. | N | N | N
APL3530 | Low RDSON Power Load Switch with Current Monitoring | VTQFN2x3-17 | 1 | 7 | 0.8 | 5.5 | 8.4 | X | 12 | 30 | Y | H | N | Ext. | N | N | N
APL3531 | Power Discribution Switches | SC-70-6 | 1 | 1 | 1.5 | 5.5 | 2 | 0.8 | 100 | 30 | Y | L | N | Int. | N | N | N
APL3533 | Ultra-Low On-Resistance, 6A Dual Load Switch with Soft Start | TDFN2x3 | 1 | 6 | 3 | 5.5 | 12 | X | 16 | 60 | Y | H | N | Ext. | N | Y | N | MP |  |  | TPS22966
APL3533A | Ultra-Low On-Resistance, 6A Dual Load Switch with Soft Start | TDFN2x3 | 1 | 6 | 3 | 5.5 | 12 | X | 16 | 60 | Y | H | N | Ext. | N | Y | N | MP |  |  | TPS22966
APL3536 | Ultra-Low On-Resistance, 6A Load Switch with Soft Start | TDFN2x2-8 | 1 | 6 | 3 | 5.5 | X | X | 15 | 50 | Y | H | N | Ext. | N | Y | N | MP |  |  | TPS22965
APL3536B | Ultra-Low On-Resistance, 6A Load Switch with Soft Start | TDFN2x2-8 | 1 | 6 | 3 | 5.5 | X | X | 15 | 50 | Y | L | N | Ext. | N | Y | N | MP
APL3537A | Ultra-Low On-Resistance, Power Load Switch with Soft Start | WLCSP 0.9x1.4-6 | 1 | 2 | 0.95 | 5.5 | X | X | 10.5 | 50 | Y | H | N | Int. | N | N | N |  |  |  | TPS22924b
APL3537B | Ultra-Low On-Resistance, Power Load Switch with Soft Start | WLCSP 0.9x1.4-6 | 1 | 2 | 0.95 | 5.5 | X | X | 10.5 | 50 | Y | H | N | Int. | N | N | N |  |  |  | TPS22924c
APL3537C | Ultra-Low On-Resistance, Power Load Switch with Soft Start | WLCSP 0.9x1.4-6 | 1 | 2 | 0.95 | 5.5 | X | X | 10.5 | 50 | Y | H | N | Int. | N | N | N
APL3546 | Power -Distribution Switches with Soft Start | SO8, SO8P, TDFN2x2 | 1 | 2.5 | 4.5 | 24 | 5 | 0.4 | 78 | 250 | Y | H | N | Ext. | N | N | N | MP |  |  | X
APL3546A | Power -Distribution Switches with Soft Start | SO8P, TDFN2x2 | 1 | Adj. | 4.5 | 24 | Adj. | X | 78 | 250 | Y | H | N | Ext. | N | N | N | MP |  |  | X
APL3547A | Power -Distribution Switches with Soft Start | SO8P, SO8, TDFN2x2 | 1 | Adj. | 4.5 | 24 | Adj. | 0.1 | 84 | 250 | Y | H | N | Ext. | N | N | N |  |  |  | X
APL3548 | Power -Distribution Switches with Soft Start | SO8P, TDFN3x3 | 1 | 5 | 4.5 | 24 | Adj. | 0.2 | 40 | 250 | Y | H | N | Ext. | N | N | N |  |  |  | X
APL3550D | Power-Distribution Switches | SOT-23-5, SO8, MSOP8 | 1 | 2 | 2.7 | 5.5 | 1.5 | 0.8 | 75 | 65 | Y | L | Y | Int. | N | N | N | MP |  |  | TPS2061 TPS2068 RT9711
APL3550E | Power-Distribution Switches | SOT-23-5, SO8, MSOP8 | 1 | 2 | 2.7 | 5.5 | 0.525 | 0.525 | 75 | 65 | Y | H | Y | Int. | N | N | N | MP |  |  | TPS2061 TPS2068 RT9711
APL3550F | Power-Distribution Switches | SOT-23-5, SO8, MSOP8 | 1 | 2 | 2.7 | 5.5 | 0.525 | 0.525 | 75 | 65 | Y | L | Y | Int. | N | N | N | MP |  |  | TPS2061 TPS2068 RT9711
APL3551A | Power-Distribution Switches | SOT-23-5 | 1 | 2 | 2.7 | 5.5 | 2.5 | 1.5 | 75 | 65 | Y | H | Y | Int. | N | N | N | MP |  |  | TPS2061 TPS2068 RT9711
APL3551B | Power-Distribution Switches | SOT-23-5 | 1 | 2 | 2.7 | 5.5 | 2.5 | 1.5 | 75 | 65 | Y | L | Y | Int. | N | N | N | MP |  |  | TPS2061 TPS2068 RT9711
APL3551C | Power-Distribution Switches | SOT-23-5 | 1 | 2 | 2.7 | 5.5 | 1.6 | 0.8 | 75 | 65 | Y | H | Y | Int. | N | N | N | MP |  |  | TPS2061 TPS2068 RT9711
APL3551D | Power-Distribution Switches | SOT-23-5 | 1 | 2 | 2.7 | 5.5 | 1.5 | 0.8 | 75 | 65 | Y | L | Y | Int. | N | N | N | MP |  |  | TPS2061 TPS2068 RT9711
APL3552 | Adjustable Current Limit Power Distribution Switches | SOT-23-5,SOT-23-6,TDFN2x2-6 | 1 | 2 | 2.7 | 5.5 | Adj. | 0.8 | 62 | 65 | Y | H | Y | Int. | N | Y | N
APL3553 | Adjustable Current Limit Power Distribution Switches | SOT-23-5,SOT-23-6 | 1 | 2 | 2.7 | 5.5 | 2.5 | 0.8 | 62 | 65 | Y | H | Y | Int. | N | Y | N
APL3553EFGH | Adjustable Current Limit Power Distribution Switches | SOT-23-5,SOT-23-6 | 1 | 2 | 2.7 | 5.5 | 2.5 | 0.8 | 62 | 65 | Y | H | Y | Int. | N | Y | N
APL3553KL | Adjustable Current Limit Power Distribution Switches | SOT-23-5,SOT-23-6 | 1 | 2 | 2.7 | 5.5 | 2.5 | 0.8 | 62 | 65 | Y | H | Y | Int. | N | Y | N
APL3553MN | Adjustable Current Limit Power Distribution Switches | SOT-23-5,SOT-23-6 | 1 | 2 | 2.7 | 5.5 | 2.5 | 0.8 | 62 | 65 | Y | H | Y | Int. | N | Y | N
APL3553IJ | Adjustable Current Limit Power Distribution Switches | SOT-23-5,SOT-23-6 | 1 | 2 | 2.7 | 5.5 | 2.5 | 0.8 | 62 | 65 | Y | H | Y | Int. | N | Y | N
APL3555 | USB Power-Distribution Switches | SOT-23-5 | 1 | 2 | 2.7 | 5.5 | 2.5 | 0.8 | 62 | 65 | Y | H | Y | Int. | N | N | N
APL3557 | Low RDSON Power Load Switch with Current Monitoring | VTQFN2x3-17 | 1 | 5 | 0.8 | 5.5 | 7 | 4 | 12 | 30 | Y | H | N | Ext. | N | N | N
APL3580 | 33mW 3A High Side Load Switches | WLCSP1.2x1.2 | 1 | 3 | 1.5 | 5.5 | X | X | 33 | 7 | Y | H | N | Int. | N | N | N | MP
APL3556EF | Current Limit Power Distribution Switches | TSOT-23-5A,TDFN2*2-6,MSOP-8 | 1 | 3 | 2.7 | 5.5 | 3.6 | 2 | 40 | 100 | Y | H/L | Y | Int. | N | Y | N
APL3575A | Single Channel Power-Load Switch | SOT-23-5,TDFN2*2-8 | 1 | 1 | 2.7 | 4 | 1.65 | 0.7 | 35 | 19 | Y | H | Y | Int. | N | Y | N
APL3575B | Single Channel Power-Load Switch | SOT-23-5,TDFN2*2-8 | 1 | 1 | 2.7 | 4 | 1.65 | 0.7 | 35 | 19 | Y | H | Y | Int. | N | Y | N
APL3575C | Single Channel Power-Load Switch | SOT-23-5,TDFN2*2-8 | 1 | 2 | 2.7 | 4 | 2.4 | 1.5 | 35 | 19 | Y | H | Y | Int. | N | Y | N
APL3575D | Single Channel Power-Load Switch | SOT-23-5,TDFN2*2-8 | 1 | 2 | 2.7 | 4 | 2.4 | 1.5 | 35 | 19 | Y | H | Y | Int. | N | Y | N
Product Tree
Note on Z2: N, Controller, 100mAx2, VTT 1000mA

## USB Charger ID
Part # | Description | Package | Cross | Channel | Drive Iout (A) | Vin min (V) | Vin max (V) | Current Limit | Short Current | Ron (milohm) | Iq (No load) (uA) | En pin | High/Low EN | OCB | Soft Start | Vo OV | Reverse Current | En pin | PSM/CCM pin | Ultra-sonic PFM | Int Comp | POK | Charge pump out | LDO Output Current | Sample Date | Assembly | Press | Online(Website)Y/N | Note
APL3510A | USB Power-Distribution Switches | SOT-23-5, SO8, MSOP8 | TPS2061 TPS2068 RT9711 | 1 | 2 | 2.7 | 5.5 | 2.5 | 0.8 | 75 | 65 | Y | H | Y | Int. | N | N | Y | N |  | Y |  |  |  | MP
APL3510B | USB Power-Distribution Switches | SOT-23-5, SO8, MSOP8 | TPS2061 TPS2068 RT9711 | 1 | 2 | 2.7 | 5.5 | 2.5 | 0.8 | 75 | 65 | Y | L | Y | Int. | N | N | [7 empty] | MP
APL3510C | USB Power-Distribution Switches | SOT-23-5, SO8, MSOP8 | TPS2061 TPS2068 RT9711 | 1 | 1 | 2.7 | 5.5 | 1.5 | 0.8 | 75 | 65 | Y | H | Y | Int. | N | N | [7 empty] | MP
APL3510D | USB Power-Distribution Switches | SOT-23-5, SO8, MSOP8 | TPS2061 TPS2068 RT9711 | 1 | 1 | 2.7 | 5.5 | 1.5 | 0.8 | 75 | 65 | Y | L | Y | Int. | N | N | [7 empty] | MP
APL3511A | USB Power-Distribution Switches | SOT-23-5, SO8, MSOP8 | TPS2061 TPS2068 RT9711 | 1 | 2 | 2.7 | 5.5 | 2.5 | 0.8 | 75 | 65 | Y | H | Y | Int. | N | N | [7 empty] | MP
APL3511B | USB Power-Distribution Switches | SOT-23-5, SO8, MSOP8 |  | 1 | 2 | 2.7 | 5.5 | 2.5 | 0.8 | 75 | 65 | Y | L | Y | Int. | N | N | [7 empty] | MP
APL3511C | USB Power-Distribution Switches | SOT-23-5, SO8, MSOP8 |  | 1 | 1 | 2.7 | 5.5 | 1.5 | 0.8 | 75 | 65 | Y | H | Y | Int. | N | N | [7 empty] | MP
APL3511D | USB Power-Distribution Switches | SOT-23-5, SO8, MSOP8 |  | 1 | 1 | 2.7 | 5.5 | 1.5 | 0.8 | 75 | 65 | Y | L | Y | Int. | N | N | [7 empty] | MP
APL3512A | Power-Distribution Switches with Soft Start | SOT-23-5, SO8, TDFN2x2 | G5243 | 1 | 2 | 2.7 | 5.5 | 3.1 | 0.8 | 90 | 60 | Y | H | N | Ext. | N | N | [7 empty] | MP
APL3512B | Power-Distribution Switches with Soft Start | SOT-23-5, SO8, TDFN2x2 |  | 1 | 2 | 2.7 | 5.5 | 3.1 | 0.8 | 90 | 60 | Y | L | N | Ext. | N | N | [7 empty] | MP
APL3513 | 2A High Side Load Switches | TDFN2x2 |  | 1 | 2 | 2.7 | 5.5 | 2.5 | 0.8 | 70 | 65 | Y | H | N | Int. | N | N | [7 empty] | MP
APL3514A | Power-Distribution Switches with Soft Start | SOT-23-5 | G5285 | 1 | 2 | 2.7 | 5.5 | 3.1 | 0.8 | 90 | 60 | Y | H | N | Int. | N | N | [7 empty] | MP
APL3514B | Power-Distribution Switches with Soft Start | SOT-23-5 |  | 1 | 2 | 2.7 | 5.5 | 3.1 | 0.8 | 90 | 60 | Y | L | N | Int. | N | N | [7 empty] | MP
APL3516A | Power-Distribution Switches | SO8 | TPS2031 | 1 | 0.9 | 2.9 | 3.7 | 1.325 | 0.6 | 40 | 70 | Y | H | Y | Int. | N | N | [7 empty] | MP
APL3516B | Power-Distribution Switches | SO8 |  | 1 | 0.9 | 2.9 | 3.7 | 1.325 | 0.6 | 40 | 70 | Y | L | Y | Int. | N | N | [7 empty] | MP
APL3516C | Power-Distribution Switches | SO8 |  | 1 | 0.9 | 2.9 | 3.7 | 1.4 | 0.6 | 40 | 70 | Y | H | Y | Int. | N | N | [7 empty] | MP
APL3516D | Power-Distribution Switches | SO8 |  | 1 | 0.9 | 2.9 | 3.7 | 1.4 | 0.6 | 40 | 70 | Y | L | Y | Int. | N | N | [7 empty] | MP
APL3517 | Compact, Small Package 100mA Power-Distribution Switches | SOT-23 | AP2331 NCT3523 | 1 | 0.1 | 2.7 | 5.25 | 0.37 | X | 250 | 100 | N | X | N | Int. | 5.45V | Y | [7 empty] | MP
APL3517A | Compact, Small Package 101mA Power-Distribution Switches | SOT-23-5 |  | 1 | 0.1 | 2.7 | 5.25 | 0.37 | X | 250 | 100 | Y | H | N | Int. | 5.45V | Y | [7 empty] | MP
APL3517B | Compact, Small Package 102mA Power-Distribution Switches | SOT-23-5 |  | 1 | 0.1 | 2.7 | 5.25 | 0.37 | X | 250 | 100 | Y | L | N | Int. | 5.45V | Y | [7 empty] | MP
APL3517G | Compact, Small Package 103mA Power-Distribution Switches | SOT-23 |  | 1 | 0.1 | 2.7 | 5.25 | 0.42 | X | 250 | 100 | N | X | N | Int. | 5.45V | Y | [7 empty] | MP
APL3518A | USB Power-Distribution Switches | SOT-23-5, SO8, MSOP8 | TPS2061 TPS2068 RT9711 | 1 | 2 | 2.7 | 5.5 | 2.5 | 1.5 | 62 | 60 | Y | H | Y | Int. | N | N | [7 empty] | MP
APL3518B | USB Power-Distribution Switches | SOT-23-5, SO8, MSOP8 |  | 1 | 2 | 2.7 | 5.5 | 2.5 | 1.5 | 62 | 60 | Y | L | Y | Int. | N | N | [7 empty] | MP
APL3518C | USB Power-Distribution Switches | SOT-23-5, SO8, MSOP8 |  | 1 | 1 | 2.7 | 5.5 | 1.5 | 0.8 | 62 | 60 | Y | H | Y | Int. | N | N | [7 empty] | MP
APL3518D | USB Power-Distribution Switches | SOT-23-5, SO8, MSOP8 |  | 1 | 1 | 2.7 | 5.5 | 1.5 | 0.8 | 62 | 60 | Y | L | Y | Int. | N | N | [7 empty] | MP
APL3518G | USB Power-Distribution Switches | MSOP-8
APL3519A |  | SOT-23-5, SO8, MSOP8 |  | 1 | 2 | 2.7 | 5.5 | 2.5 | 1.5 | 62 | 60 | Y | H | Y | Int. | N | N | [7 empty] | MP
APL3519B |  | SOT-23-5, SO8, MSOP8 |  | 1 | 2 | 2.7 | 5.5 | 2.5 | 1.5 | 62 | 60 | Y | L | Y | Int. | N | N | [7 empty] | MP
APL3519C |  | SOT-23-5, SO8, MSOP8 |  | 1 | 1 | 2.7 | 5.5 | 1.5 | 0.8 | 62 | 60 | Y | H | Y | Int. | N | N | [7 empty] | MP
APL3519D |  | SOT-23-5, SO8, MSOP8 |  | 1 | 1 | 2.7 | 5.5 | 1.5 | 0.8 | 62 | 60 | Y | L | Y | Int. | N | N | [7 empty] | MP
APL3520A | USB Dual Power-Distribution Switches | SO8, MSOP8, TDFN2x2, 3x3 | TPS2062 TPS2064C G546 | 2 | 1.5 | 2.7 | 5.5 | 3.2 | 1.5 | 70 | 90 | Y | H | Y | Int. | N | N | [7 empty] | MP
APL3520B | USB Dual Power-Distribution Switches | SO8, MSOP8, TDFN2x2, 3x3 |  | 2 | 1.5 | 2.7 | 5.5 | 3.2 | 1.5 | 70 | 90 | Y | L | Y | Int. | N | N | [7 empty] | MP
APL3520C | USB Dual Power-Distribution Switches | SO8, MSOP8, TDFN2x2, 3x3 |  | 2 | 1 | 2.7 | 5.5 | 1.7 | 0.8 | 70 | 90 | Y | H | Y | Int. | N | N | [7 empty] | MP
APL3520D | USB Dual Power-Distribution Switches | SO8, MSOP8, TDFN2x2, 3x3 |  | 2 | 1 | 2.7 | 5.5 | 1.7 | 0.8 | 70 | 90 | Y | L | Y | Int. | N | N | [7 empty] | MP
APL3521A | Power-Distribution Switches | SOT-23-5 | AP2821 G5244 | 1 | 2 | 2.7 | 5.5 | 3.1 | 0.8 | 90 | 60 | Y | H | Y | Int. | N | N | [7 empty] | MP
APL3521B | Power-Distribution Switches | SOT-23-5 |  | 1 | 2 | 2.7 | 5.5 | 3.1 | 0.8 | 90 | 60 | Y | L | Y | Int. | N | N | [7 empty] | MP
APL3524 | USB Charging Port Power Switch and Controller | TQFN3x3-16 | TPS2546 | 1 | 2.5 | 4.5 | 5.5 | Adj. | X | 62 | 180 | Y | H | Y | Int. | N | N
APL3580 | 33mW 3A High Side Load Switches | WLCSP1.2x1.2 |  | 1 | 3 | 1.5 | 5.5 | X | X | 33 | 7 | Y | H | N | Int. | N | N | [7 empty] | MP
APL3546 | Power -Distribution Switches with Soft Start | SO8, SO8P, TDFN2x2 | X | 1 | 2.5 | 4.5 | 24 | 5 | 0.4 | 78 | 250 | Y | H | N | Ext. | N | N | [7 empty] | MP
APL3546A | Power -Distribution Switches with Soft Start | SO8P, TDFN2x2 | X | 1 | Adj. | 4.5 | 24 | Adj. | X | 78 | 250 | Y | H | N | Ext. | N | N | [7 empty] | MP
APL3570A | Single Channel Power -Load Switch | SOT-23-5,TDFN2x2-8 |  | 1 | 1 | 2.7 | 4 | 2.2 | 0.7 | 40 | 40 | Y | H | Y | Int. | N | N
APL3570B | Single Channel Power -Load Switch | SOT-23-5,TDFN2x2-8 |  | 1 | 1 | 2.7 | 4 | 2.2 | 0.7 | 40 | 40 | Y | H | Y | Int. | N | N
APL3570C | Single Channel Power -Load Switch | SOT-23-5,TDFN2x2-8 |  | 1 | 2 | 2.7 | 4 | 2.7 | 1.5 | 40 | 40 | Y | H | Y | Int. | N | N
APL3570D | Single Channel Power -Load Switch | SOT-23-5,TDFN2x2-8 |  | 1 | 2 | 2.7 | 4 | 2.7 | 1.5 | 40 | 40 | Y | H | Y | Int. | N | N
APL3573A | USB Power-Distribution Switches | TQFN4x4-16C |  | 1 | 10 | 4.5 | 25 | Adj. | X | 8 | 40 | Y | H | Y | Ext. | N | N
Product Tree
Note on Y2: N, Controller, 100mAx2, VTT 1000mA

## Analog Switch
Part_No | Description | Package & Pins | Min. VDD Voltage (V) | Max. VDD Voltage (V) | IDD,Supply Current (uA) | Input Voltage(V) | On-Resistance(W) | Turn-On Time(ms) | Turn-Off Time(ms)
APL3157 | High-Density, +5.5V Capable DPDT Analog Switches | WLCSP1.2*1.2-9 | 2.9 | 5.5 | 35 | 0~ 5.5 | 0.2 | 5 | 1
APL3222 | 3.5A-Capable, Slew-Rate-Controlled Load Switch with True Reverse Current Blocking | WLCSP 1.2x0.8-6 | 1.5 | 5.5 | 20 | 1.5~5.5 | 22 | 4.4 | 36.5
APA2192 | Shut Mode Audio Click-and-Pop Eliminator | WLCSP 1.42x0.92-6 | 1.7 | 3.6 | 0.5 | VDD-5.5~VDD | 0.2 | 0.1 | 1
Product Tree

## Power Distribution Controller
Part # | Description | Package | No. of Channel | EXternal Power Switch Type | Min. Input Voltage(V) | Max. Input Voltage(V) | Quescint Current (uA) | Wrong Input Volage Protection | Input Voltage UVLO | SCP | OCP | UVP | EN pin | High/Low EN | POK pin | Sample Date | Press | On Web | Cross | Note | Assembly | Press | Online(Website)Y/N | Note
APL3540 | High-side Power Distribution Controller | SOP-8, TDFN2x2-8 | 1 | N-channel MOSFET | 10 | 26 | 750 | Y | Y | Y | Y | Y | Y | H | Y | MP |  |  | X
APL3542/A | High-side Power Distribution Controller | TDFN3x3-10 | 1 | N-channel MOSFET | 5 | 26 | 500 | Y | Y | Y | Y | Y | Y | H | Y | MP |  |  | X
Product Tree

## Linear Chargers
Part_No | Description | Package & Pins | Min. VIN Voltage (V) | Max. VIN Voltage (V) | Quescint Current (uA) | Max. Charge Current (mA) | Battery Voltage (V) | VIN OVP | USB Input | Battery -Load Switch | Charge State Output | Sample Date | Press | On Web | Assembly | Cross Reference
APL3200 | Dual-Input, USB/AC Adapter, 1-Cell Li+ Charger with OVP and Thermal Regulation | QFN5x5-16 | 4.35 | 6 | 2000 | 1000 | 4.2 | Y | Y | Y | Y | MP |  |  |  | MAX1874
APL3201 | Li+ Battery Charger with Thermal Regulation | DFN3x3-10 | 4.35 | 6 | 2000 | 1000 | 4.2 | N | N | N | Y | MP |  |  |  | -
APL3202 | Li+ Battery Charger with Thermal Regulation | SOT-23-5 | 4.35 | 6 | 300 | 500 | 4.2 | N | N | N | Y | MP |  |  |  | LEC4054-4.2
APL3207 | Li+ Battery Charger and Low Dropout Linear Regulator Combo | DFN3x3-10 | 4.35 | 6.5 | 300 | 500 | 4.2 | N | N | N | Y | MP |  |  |  | -
Product Tree

## Analog to Digital Converter
Part_No | Description | Package & Pins | Resolution (Bits) | Sample Rate (max) (SPS) | # Input Channels | Multi-Channel Configuration | Input Range (Min) (V) | Input Range (Max) (V) | Interface | Integrated Features | A/D Full Scale Range (Min) (V) | A/D Full Scale Range (Max) (V) | Architecture | Operating Temperature Range (°C)
APL6001 | Low-Power, 8-bit, 3-Channel Analog to Digital Converters | VTQFN1.5x2-10L | 8 | 278SPS | 3 | Multiplexed | 2.8 | 5.5 | I2C | Oscillator | 0 | 1.2 | SAR | -40 to 85
APL6001A | Low-Power, 8-bit, 3-Channel Analog to Digital Converters | VTQFN1.5x2-10L | 8 | 278SPS | 3 | Multiplexed | 2.8 | 5.5 | I2C | Oscillator | 0 | 2.56 | SAR | -40 to 85
APL6002 | Low-Power, 8-bit, 3-Channel Analog to Digital Converters | SOT23-8 | 8 | 556SPS | 3 | Multiplexed | 2.8 | 5.5 | I2C | Oscillator | 1 | 3.56 | SAR | -40 to 85
APL6012 | Low-Power, 8-bit, 15-Channel Analog to Digital Converters | TQFN3x3-20P | 8 | 556SPS | 15 | Multiplexed | 2.8 | 5.5 | I2C | Oscillator | 1 | 3.56 | SAR | -40 to 85
Product Tree

## Switching Chargers
Part # | Description | Package | Cross | Topology | # of PWM Outputs | Drive Iout (A) | Vin min (V) | Vin max (V) | VBAT max (V) | Fmax (Khz) | SYNC ASYNC | PSM/PFM | R-Top (milohm) | R-Bottom (milohm) | R-Sync (milohm) | R-BATFET (milohm) | IBUS ar HZ (uA) | IBAT ar HZ (uA) | NTC Function | En pin | Sync Pin | PSM/CCM pin | I2C Fault Flag | STAT Pin | Press | Sample Date | Online(Website)Y/N | Note
APW7261 | 3MHz Synchronous Switch-Mode Battery Charger with Full USB Compliance and USB-OTG Boost Regulator | WLCSP1.9x2.1-20 | BQ24156/8, FAN5405 | Buck for charger ; Boost for OTG | 1 | ~1.55 | 4 | 6 | ~4.44 | 3000 | SYNC | Y | 130 | 120 | 90 | - | 140 | 20 | N | Y | N | N | Y | Y
APW7262 | 3MHz Synchronous Switch-Mode Battery Charger with Full USB Compliance and USB-OTG Boost Regulator | WLCSP1.9x2.1-20/ TQFN4x4-20A | BQ24157, FAN54105 | Buck for charger ; Boost for OTG | 1 | ~1.55 | 4 | 6 | ~4.44 | 3000 | SYNC | Y | 130/170 | 130/170 | 180/220 | - | 140 | 20 | N | Y | N | N | Y | Y
APW7264 | I2C Controlled 3A Single Cell USB Charger with Narrow VDC Power Path Management and USB OTG | TQFN 4x4-24 | BQ24296m | Buck for charger ; Boost for OTG | 1 | ~3.5 | 3.9 | 6.2 | ~4.4 | 3000 | SYNC | Y | 39 | 61 | 28 | 24 | 30 | 32 | Y | Y | N | N | Y | Y
Product Tree

## Battery Charger Protection IC
Part # | Description | Package | Min. VIN Voltage (V) | Max. VIN Voltage (V) | Quescint Current (uA) | Max. Output Current (mA) | Battery OVP Voltage (V) | VIN OVP Voltage | Current Limit(mA) | Power Switch On Resistance (mOhm) | EN | Integrated PMOS | LDO Mode for VIN OVP | Charge Current Control | OUT Overshoot Clamp | Sample Date | Cross reference | Press | On Web | Assembly | Sample Date
APL3203A/B/C | Li+ Charger Protection IC | TDFN2x2-8 | 4.5 | 5.5 | 250 | 1500 | 4.35 | 5.85/6.8 | Adj | 250 | Y | N | N | N | N | MP | bq26314/6
APL3203D | Li+ Charger Protection IC | TDFN2x2-8 | 4.5 | 5.5 | 250 | 1500 | 4.435 | 5.85 | Adj | 250 | Y | N | N | N | N | MP | bq26314/6
APL3204A/B | Li+ Charger Protection IC | TDFN4x3-12 | 4.5 | 5.5 | 250 | 1500 | 4.35 | 5.85/6.8 | Adj | 250 | Y | N | N | N | N | MP | bq26314/6
APL3205A/B | Li+ Charger Protection IC | TDFN2x2-8 | 4.5 | 5.5 | 250 | 1500 | 4.35 | 5.85/6.8 | Adj | 250 | Y | N | N | N | N | MP | bq26314/6
APL3212 | Li+ Charger Protection IC | TDFN2x2-8 | 4.5 | 5.5 | 250 | 2000 | 4.35/4.435 | 5.85/6.8/7.2 | Adj | 130 | Y | N | N | N | N | MP
APL3213/A/B | Li+ Charger Protection IC | TDFN2x2-8 | 4.5 | 5.5 | 155 | 2000 | N | 5.85/5.33/5.5 | N | 80 | N | N | N | N | N | MP
APL3206/A/B | Li+ Charger Protection IC with Integrated P-MOSFET | TDFN2x2-8 TSOT-23-6A | 4.5 | 5.5 | 250 | 700 | 4.35 | 6.17/6.8/7.65 | 1300 | 500 | N | Y | N | N | N | MP
APL3208A/B/C | Li+ Charger Protection IC with Integrated P-MOSFET | TDFN2x2-8 TSOT-23-6A | 4.5 | 5.5 | 250 | 600 | 4.35 | 6.17 | 450/550/650 | 500 | N | Y | N | N | N | MP
APL3215/A | Li+ Charger Protection IC with Integrated P-MOSFET | TDFN2x2-8 | 4.5 | 5.5 | 250 | 700 | 4.35 | 6.17/6.8 | 1500 | 500 | N | Y | N | N | N | MP
APL3216/A | Li+ Charger Protection IC | TDFN2x2-8 | 4.5 | 9 | 250 | 700 | N | 6.8/10 | 1250 | 750 | N | Y | Y | Y | N | MP
APL3218 | Li+ Charger Protection IC | TDFN2x2-8 DFN3x3-8 | 4.5 | 9 | 350 | 700 | N | 10 | 1200 | 750 | N | Y | Y | Y | Y | MP
APL3225 | Li+ Charger Protection IC | DFN3x3-8 | 4.5 | 6.5 | 350 | 1000 | N | 6.8 | 1700 | 300 | N | Y | Y | Y | Y | MP
APL3211 | Li+ Charger Protection IC | TDFN2x2-8 | 4.5 | 5.5 | 250 | 2000 | 4.35 | 5.85/6.8/ | Adj | 130 | Y | N | N | N | N | MP
APL3229 | Li+ Charger Protection IC | TDFN3x3-12 | 4.5 | 5.5 | 250 | 2000 | 4.35/4.435 | 5.85/6.8/7.2 | Adj | 130 | Y | N | N | N | N | MP
APL3233 | Li+ Charger Protection IC | WLCSP 0.74x1.14-5 | 4.5 | 5.5 | 250 | 2000 | N | 5.85/6.8 | Adj | 90 | N | N | N | N | N | MP
Product Tree
Note on AA2: N, Controller, 100mAx2, VTT 1000mA

## Supervisors
Part # | Sample Date | Description | Package | Cross | Topology | Architecture | # of PWM Outputs | Drive Iout (A) | Vin min (V) | Vin max (V) | Fmax (Khz) | SYNC ASYNC | PSM/PFM | Vref (V) | R-Top (milohm) | R-Sync (milohm) | Iq (No load) (uA) | En pin | Sync Pin | PSM/CCM pin | Ultra-sonic PFM | Int Comp | Int SS | POK | Charge pump out | LDO Output Current | Assembly | Press | Online(Website)Y/N | Note
Product Tree
Note on AA2: N, Controller, 100mAx2, VTT 1000mA

## Headphone Amplifier
Part_No | Description | Package & Pins | Min. VDD Voltage (V) | Max. VDD Voltage (V) | IDD,Supply Current(mA) | TSTART-UP (uS) | Output Power RL=32W(mW) | Output Voltage RL=2.5kW(V) | Total Harmonic Distortion Plus Noise(%) | Power Supply Rejection Ratio(dB) | Output Noise(uV) | Signal to Noise Ratio(dB) | Output Offset Voltage(mV) | Sample Date | Press | On Web | Assembly | Cross Reference
APA2171 | Stereo, Differential Input Cap-Free Line Driver | TSSOP-14 SOP-14 | 3 | 3.6 | 10 | 500 | 20 | 2.1 | 0.001 | 80 | 8 | 108 | 5
APA2172 | Stereo, Differential Input Cap-Free Line Driver | TSSOP-14 SOP-14 | 2.3 | 5.5 | 10 | 500 | 40 | 2.1 | 0.001 | 80 | 8 | 108 | 5
APA2172A | Stereo, Differential Input Cap-Free Line Driver | TSSOP-14 SOP-14 | 2.3 | 5.5 | 10 | 500 | 60 | 2.1 | 0.001 | 80 | 8 | 108 | 5
APA2173 | Stereo, Differential Input Cap-Free Line Driver | MSOP-10P | 2.3 | 5.5 | 10 | 500 | 60 | 2.1 | 0.001 | 80 | 8 | 108 | 5
APA2174 | Stereo Cap-Free Line Driver | TQFN4x4-20A TSSOP-16 SOP-14 | 2.3 | 4.5 | 5 | 500 | NA | 2.1 (RL=600W) | 0.002 | 90 | 10 | 105 | 8
APA2176 APA2176A | 270mW Stereo Cap-Free Headphone Driver | TQFN4x4-20B TSSOP-16 TQFN3x3-16 | 1.8 | 5.5 | 2 | 120 | 150 | NA | 0.03 | 82 | 15 | 95 | 5
APA2177 | 25mW Stereo Cap-Free Headphone Driver | WLCSP-16 | 2.4 | 5.5 | 2.5 | 4000 | 22 | NA | 0.02 | 90 | 7 | 95 | 0.5
APA2181 | Low Supply Current, 50mW Stereo Cap-Free Headphone Driver | WLCSP1.6x1.6-12 | 2.3 | 5.5 | 1 | 4000 | 60 | NA | 0.03 | 80 | 27 | 95 | 8
Product Tree

## Speaker Amplifier
Part_No | Description | Package & Pins | Class AB/D | Min. VDD Voltage (V) | Max. VDD Voltage (V) | IDD,Supply Current (mA) | TSTART-UP (S) | Output Power RL=4W (W) | Output Power RL=8W (W) | HEADPHONE MODE Output Power RL=32W (mW) | Total Harmonic Distortion Plus Noise (%) | Power Supply Rejection Ratio (dB) | Output Noise (uV) | Signal to Noise Ratio (dB) | Output Offset Voltage (mV) | Digitial input | Headphone | AGC / Power limit | MUTE | Sample Date | Press | On Web | Assembly | Cross Reference
APA0713 | 1.1W Mono Low-Voltage Audio Power Amplifier | SOP-8 | AB | 2.6 | 5.5 | 0.9 | 0.38 | 1.5 | 0.9 | NA | 0.15 | 74 | 28 | NA | 20 | N | N | N | N
APA0714 | 3W Mono Fully Differential Audio Power Amplifier | MSOP-8 MSOP-8P TDFN3x3-8 | AB | 2.4 | 5.5 | 3 | 0.065 | 2.1 | 1.3 | NA | 0.05 | 80 | 15 | 105 | 5 | N | N | N | N
APA2010 APA2010A | 3W Mono Class-D Audio Power Amplifier | WLCSP1.5x1.5-9A TDFN3x3-8 DFN3x3-8 | D | 2.4 | 5.5 | 2 | NA | 2.45 | 1.45 | NA | 0.1 | 80 | 100 | 90 | 25 | N | N | N | N
APA2010B | 3W Mono Class-D Audio Power Amplifier | WLCSP1.5x1.5-9A | D | 2.4 | 5.5 | 2 | NA | 2.45 | 1.45 | NA | 0.1 | 80 | 100 | 90 | 25 | N | N | N | N
APA2011 APA2011A | 2.8W Mono Class D Audio Power Amplifier with AGC | WLCSP1.5x1.5-9A TDFN3x3-8 | D | 2.4 | 5.5 | 3 | NA | 2.2 | 1.3 | NA | 0.05 | 70 | 100 | 89 | 20 | N | N | N | N
APA2012 | 3W Mono Class-D Audio Power Amplifier With Auto-Recovering Short-Circuit Protection | WLCSP1.2x1.2-9 TDFN3x3-8 | D | 2.4 | 5.5 | 1.8 | 0.004 | 2.45 | 1.3 | NA | 0.1 | 75 | 55 | 90 | 1 | N | N | N | N
APA2031 | Stereo 2.6W Audio Amplifier (with Gain Control) | TSSOP-24P TSSOP-20P TQFN3x-16 | AB | 3.3 | 5.5 | 6 | NA | 1.7 | 1.1 | 90 | 0.04 | 85 | 15 | 105 | 5 | N | Y | N | N
APA2036 APA2036A | Stereo 2.6W Audio Power Amplifier | TQFN4x4-16 TQFN3x3-16 | AB | 3 | 5.5 | 5.5 | 0.7 | 2 | 1.3 | 52 | 0.06 | 61 | 22 | 93 | 10 | N | Y | N | N
APA2051 | 2.4W Stereo Audio Power Amplifier (with Gain Setting) & Capfree Headphone Driver | TQFN4x4-28 | AB | 4.5 | 5.5 | 17.5 | NA | 1.9 | 1.2 | 120 | 0.15 | 70 | 80 | 90 | 10 | N | Y | N | N
APA2057A | 2.4W Stereo Audio Power Amplifier (with Gain Setting) & Capfree Headphone Driver | TSSOP-28P TQFN5x5-28 | AB | 4.5 | 5.5 | 17.5 | NA | 1.9 | 1.2 | 120 | 0.15 | 70 | 80 | 90 | 10 | N | Y | N | N
APA2068 | Stereo 2.6W Audio Power Amplifier (with DC_Volume Control) | SOP-16P | AB | 4.5 | 5.5 | 9 | 1 | 1.8 | 1.3 | 95 | 0.07 | 60 | 20 | 95 | 5 | N | Y | N | N
APA2069 | Stereo 2.6W Audio Power Amplifier (with DC_Volume Control) | DIP-16 DIP-16A | AB | 4.5 | 5.5 | 9 | NA | 2 | 1.3 | 95 | 0.07 | 60 | 20 | 95 | 5 | N | Y | N | N
APA2070 | Stereo 2.6W Audio Power Amplifier (with DC Volume Control) | DIP-16 DIP-16A | AB | 4.5 | 5.5 | 9 | NA | 2 | 1.3 | 95 | 0.07 | 60 | 20 | 95 | 5 | N | Y | N | N
APA2071 | Stereo 3.1W Non-inverting Audio Power Amplifier(with DC Volume Control) | DIP-16 DIP-16A | AB | 3.3 | 5.5 | 9 | 1.6 | 2 | 1.3 | 95 | 0.12 | 60 | NA | 95 | 5 | N | Y | N | N
APA2120 | Stereo 2-W Audio Power Amplifier (with DC_Volume Control) | TSSOP-24P | AB | 4.5 | 5.5 | 14 | NA | 1.9 | 1.1 | 90 | 0.05 | 60 | 20 | 95 | 5 | N | Y | N | N
APA2600 | 2.8W Stereo Class-D Audio Power Amplifier | TQFN3x3-16 | D | 2.4 | 5.5 | 3 | 0.02 | 2.3 | 1.34 | NA | 0.15 | 74 | 100 | 85 | 5 | N | N | N | N
APA2603 | 3W Stereo Class D Audio Power Amplifier (with DC Volume Control) | SOP-16P DIP-16 | D | 3.3 | 5.5 | 8 | 1.6 | 2.4 | 1.4 | NA | 0.1 | 55 | 75 | 90 | 20 | N | N | N | Y
APA2603A | 2.8W Stereo Class-D Audio Power Amplifier and Class AB Headphone Driver (DC Volume Control, UVP, AGC Function) | SOP-24 DIP-24 QFN4x4-20A | D | 3.3 | 5.5 | 6.5 | 1.6 | 2.2 | 1.3 | 60 | 0.1 | 70 | 75 | 82.5 | 5 | N | Y | A | Y
APA2603B | 2.5W Stereo Class-D Audio Power Amplifier (with DC Volume Control) | SOP-16 QDN4x4-20A | D | 3.3 | 5.5 | 8 | 1.6 | 2.4 | 1.1 | NA | 0.1 | 70 | 75 | 85 | 10 | N | N | A | Y
APA2604C | 3W Stereo Class-D Audio Power Amplifier and Class AB Headphone Driver (DC Volume Control, UVP, AGC) | SSOP-24 QFN4x4-20A | D | 3.3 | 5.8 | 8 | 1.4 | 2.4 | 1.7 | 70 | 0.1 | 80 | 50 | 92 | 5 | N | Y | A | Y
APA2605 | 2.8W Stereo Class-D Audio Power Amplifier (with DC Volume Control, AGC Function) | SSOP-24 SSOP-24P SOP-18 QFN4x4-20A | D | 3.3 | 5.5 | 5 | 1.2 | 2.3 | 1.3 | NA | 0.1 | 70 | 80 | 85 | 20 | N | N | A | Y
APA2606 | 2.8W Stereo Class-D Audio Power Amplifier and Class AB Headphone Driver (DC Volume Control, UVP, AGC Function) | SSOP-24 SSOP-24P | D | 3.3 | 5.5 | 5 | 1.2 | 2.25 | 1.3 | 68 | 0.06 | 60 | 80 | 78 | 20 | N | Y | A | Y
APA2607 | 6W Stereo Class-D Audio Power Amplifier | TQFN5x5-32 | D | 8 | 16.5 | 18 | 1 | NA | 12 | NA | 0.07 | 65 | 230 | NA | 20 | N | N | N | Y
APA2613 | 6W Stereo Class-D Audio Power Amplifier | TSSOP-28P QFN4x4-28 | D | 8 | 26 | 20 | 0.016 | NA | 7 | NA | 0.1 | NA | 120 | 95 | 15 | N | N | P | N
APA2613A | 8W Stereo Class-D Audio Power Amplifier | TSSOP-28P QFN4x4-28 | D | 8 | 26 | 20 | 0.016 | NA | 8 | NA | 0.1 | NA | 120 | 95 | 15 | N | N | P | N
APA2614 | 15W Stereo Class-D Audio Power Amplifier | TSSOP-28P QFN4x4-28 | D | 8 | 26 | 20 | 0.016 | NA | 12 | NA | 0.1 | 65 | 160 | 95 | 15 | N | N | P | N
APA2018 | 3.6W Constant Output Power Class-D Audio Amplifier with Class-G Boost Converter | WLCSP 1.5x2-12 TQFN 4x4-16 | G | 3 | 5.2 | 3.5 | 0.6 | 3.6 | 2 | NA | 0.06 | 70 | 49 | 97.5 | 2 | N | N | N | N
APA2619 | 15W Stereo Class-D Audio Power Amplifier | TSSOP-28P QFN4x4-28 | D | 8 | 26 | 20 | 0.02 | NA | 15 | NA | 0.1 | 65 | 160 | 95 | 15 | N | N | P | N
APA2621 | 15W Stereo Class-D Audio Power Amplifier | TSSOP-28P QFN4x4-28B | D | 4.5 | 22 | 17 | 0.02 | NA | 15 | NA | 0.05 | 65 | 130 | 95 | 5 | N | N | P | N
APA2622 | 15W Stereo Class-D Audio Power Amplifier | TSSOP-28P QFN4x4-28B | D | 4.5 | 26 | 17 | 0.02 | NA | 17 | NA | 0.05 | 70 | 120 | 95 | 5 | N | N | P | N
APA2623 | 15W Stereo Class-D Audio Power Amplifier | TSSOP-28P QFN4x4-28B | D | 4.5 | 16 | 17 | 0.02 | NA | 15 | NA | 0.05 | 70 | 100 | 95 | 5 | N | N | P | N
APA3002 | 12W Stereo Class-D Audio Power Amplifier | TQFN-7x7-48 TQFP7x7-48P | D | 8.5 | 14 | 20 | NA | NA | 7.5 | NA | 0.2 | 85 | 250 | 85 | 20 | N | N | N | N
APA3010 APA3011 | 3W Mono Low_Voltage Audio Power Amplifier | SOP-8 SOP-8P MSOP-8P | AB | 2.5 | 5.5 | 7 | 0.38 | 2.3 | 1.3 | NA | 0.04 | 60 | 28 | NA | NA | N | N | N | N
Product Tree

## Codec
Part_No | Description | Package & Pins | Class AB/D | Min. VDD Voltage (V) | Max. VDD Voltage (V) | IDD,Supply Current (mA) | TSTART-UP (S) | Output Power RL=4W (W) | Output Power RL=8W (W) | HEADPHONE MODE Output Power RL=32W (mW) | Total Harmonic Distortion Plus Noise (%) | Power Supply Rejection Ratio (dB) | Output Noise (uV) | Signal to Noise Ratio (dB) | AGC / Power limit | MUTE | Sample Date | Press | On Web | Assembly | Cross Reference
APA2662 | Stereo CODEC for Portable Audio Applications | QFN 5x5-40 | D | 3.3 | 5 | 10 | N/A | 2.2 | 1.4 | 55 | 0.1 | NA | NA | 90 | DRC | Y
Product Tree

## Digital Amplifier
Part_No | Description | Package & Pins | Class AB/D | Min. VDD Voltage (V) | Max. VDD Voltage (V) | IDD,Supply Current (mA) | TSTART-UP (S) | Output Power RL=4W (W) | Output Power RL=8W (W) | HEADPHONE MODE Output Power RL=32W (mW) | Total Harmonic Distortion Plus Noise (%) | Power Supply Rejection Ratio (dB) | Output Noise (uV) | Signal to Noise Ratio (dB) | AGC / Power limit | MUTE | Sample Date | Press | On Web | Assembly | Cross Reference
APA3160A | 20W Stereo Digital Class-D Audio Power Amplifier | TQFP7x7-48P | D | 8 | 24 | 18 | NA | NA | 16 | NA | 0.06 | NA | 100 | 100 | N | Y
APA3163 | 20W Stereo Digital Class-D Audio Power Amplifier with EQ and DRC | TQFP7x7-48P | D | 8 | 24 | 18 | NA | NA | 16 | NA | 0.06 | NA | 150 | 97 | N | Y
APA3169 | 20W Stereo Digital Class-D Audio Power Amplifier with EQ, DRC and 2.1 Mode | TQFP7x7-48P | D | 8 | 24 | 18 | NA | 30.5 | 16 | NA | 0.06 | NA | 200 | 95 | N | Y
APA3163A/B | 20W Stereo Digital Class-D Audio Power Amplifier with EQ and DRC | TQFP7x7-48P | D | 8 | 24 | 18 | NA | NA | 16 | NA | 0.06 | NA | 150 | 98 | N | Y
APA3175 | 20W Stereo Digital Class-D Audio Power Amplifier with EQ and DRC | TQFP7x7-48P | D | 4.5 | 24 | 18 | NA | NA | 16 | NA | 0.06 | NA | 150 | 97 | DRC | Y
APA3165 | 20W Stereo Digital Class-D Audio Power Amplifier with EQ and DRC | TQFP7x7-48P | D | 8 | 24 | 10 | NA | NA | 16 | NA | 0.06 | NA | 150 | 98 | DRC | Y
APA3172 | 20W Stereo Digital Class-D Audio Power Amplifier with EQ, DRC and 2.1 Mode | TQFP7x7-48P | D | 8 | 24 | 18 | NA | 30.5 | 16 | NA | 0.06 | NA | 200 | 95 | DRC | Y
APA3176 | 20W Stereo Digital Class-D Amplifier | QFN4x4-28A TSSOP- 28P | D | 8 | 16 | 18 | NA | 32 | 16.5 | NA | 0.03 | NA | 30 | 105 | DRC | Y
Product Tree

## Driver
| Phase | General Usage | Type | Package | VCC (Min work voltage) | VCC (Max work voltage | Iout (AVG) | Rdson | RPM Output | Fan Speed Control | VREG | HB | PWM/VSP shutdown | Speed Curve setting | Open or Close loop | Soft Start | Gauss Hys | Reverse Diode | current limt | OCP | Lock ON/OFF | LA | pwm soft switch
APX6861OI | 1-phase | DT | Driver | TSSOP-16 | 3.5V | 15V | 0.4A | 1.75ohm | FG/RD | SET | None | 1.3v | None | Have | Open | None | +-10mv | None | 1A | None | Externally adjustable | None | None
APX9200NI | 1-phase | DT | Driver | SSOP-16 | 3V | 15V | 0.45A | 1ohm | FG | PWM | 5V | None | 60ms | Resistor | Open | 50% | +-8mv | Have | 1.1A | None | 0.5S/5S | Have | Have
APX9200QBI | 1-phase | DT | Driver | TQFN3X3-16 | 3V | 15V | 0.3A | 1ohm | FG | PWM | 5V | None | 60ms | Resistor | Open | 50% | +-8mv | Have | 1.1A | None | 0.5S/5S | Have | Have
APX9201RI | 1-phase | DT | Driver | TSSOP-16P | 3.3V | 15V | 0.7A | 0.35ohm | FG/RD | PWM | 5V | None | 60ms | Resistor | Open | 0.4A/0.8A/1.5A | +-8mv | None | 1.5A | None | 0.5S/5S | Have | Have
APX9202OI | 1-phase | DT | Driver | TSSOP-16 | 3V | 15V | 0.4A | 1ohm | FG | PWM | 5V | None | 60ms | Resistor | Open | 50% | +-8mv | Have | 1.1A | None | 0.5S/5S | None | Have
APX9202ARI | 1-phase | DT | Driver | TSSOP-16P | 3V | 15V | 0.4A | 0.73ohm | FG | PWM | 5V | None | 60ms | Resistor | Open | 50% | +-8mv | None | 1.1A | None | 0.5S/5S | None | Have
APX9202DOI | 1-phase | DT | Driver | TSSOP-16 | 3V | 15V | 0.4A | 1ohm | FG | PWM | 5V | None | 60ms | Resistor | Open | 50% | +-8mv | Have | 1.1A | None | 0.5S/5S | None | Have
APX9203RI | 1-phase | DT | Driver | TSSOP-16P | 3V | 15V | 0.5A | 0.73ohm | FG | PWM | 5V | None | 60ms | Resistor | Open | 50% | +-8mv | None | 1.1A | None | 0.5S/5S | Have | Have
APX9208ANI | 1-phase | DT | Driver | SSOP-16 | 3.5V | 16V | 0.4A | 1.25ohm | FG/RD | PWM/SET | 5V | 1.3v | None | Have | Open | None | +-10mv | None | 1A | None | Externally adjustable | None | None
APX9211NI | 1-phase | DT | Driver | SSOP-16 | 3.5V | 16V | 0.65A | 0.5ohm | FG | SET | 5V | 1.3v | None | Have | Open | External | +-15mv | None | 1.8A | None | Externally adjustable | None | None
APX9211RI | 1-phase | DT | Driver | TSSOP-16P | 3.5V | 16V | 0.7A | 0.5ohm | FG | SET | 5V | 1.3v | None | Have | Open | External | +-15mv | None | 1.8A | None | Externally adjustable | None | None
APX9212NI | 1-phase | DT | Driver | SSOP-16 | 3.5V | 16V | 0.65A | 0.5ohm | RD | SET | 5V | 1.3v | None | Have | Open | External | +-15mv | None | 1.8A | None | Externally adjustable | None | None
APX9212RI | 1-phase | DT | Driver | TSSOP-16P | 3.5V | 16V | 0.7A | 0.5ohm | RD | SET | 5V | 1.3v | None | Have | Open | External | +-15mv | None | 1.8A | None | Externally adjustable | None | None
APX9216RI | 1-phase | NB | Driver | TSSOP-16P | 3V | 6V | 1A | 0.4ohm | FG | SET | 3.5V | 1.3v | None | Have | Open | External | +-15mv | None | 3A | None | Externally adjustable | None | None
APX9221RI | 1-phase | OA | Driver | TSSOP-16P | 4V | 34V | 0.35A | 1.33ohm | FG/RD | PWM/SET | 5V | 1.3v | 66.5ms | Have | Open | 50% 固定 | +-10mv | None | Resistor | None | Externally adjustable | None | None
APX9222RI | 1-phase | OA | Driver | TSSOP-16P | 4V | 29V | 0.6A | 0.5ohm | FG/ 1/2FG/RD | PWM/SET | 5V | 1.3v | 66.5ms | Have | Open | External | +-8mv | None | start-up 0.75A/ Normal 1.5A | None | Externally adjustable | Have | Have
APX9258QFI | 1-phase | NB | Driver | VTDFN-10 3X3 | 2V | 6V | 0.4A | 1.2ohm | FG | PWM/SET | None | 1.3V | 66.5ms | None | Open | None | +-10mv | None | None | None | 0.5S/5S | None | None
APX9262PNI | 1-phase | DT | Driver | SSOP-16 | 3.5V | 15V | 0.4A | 1.75ohm | FG/RD | SET | None | 1.3V | None | Have | Open | None | +-10mv | None | 1A | None | Externally adjustable | None | None
APX9268XI | 1-phase | NB | Driver | MSOP-8 | 2V | 5.5V | 0.4A | 1.2ohm | FG | DC | None | 1.3V | None | None | Open | None | +-10mv | None | None | None | 0.5S/5S | None | None
APX9268AXI | 1-phase | NB | Driver | MSOP-8 | 2V | 6V | 0.4A | 1.2ohm | FG | DC | None | 1.3V | None | None | Open | None | +-10mv | None | None | None | 0.5S/5S | None | None
APX9275AXI | 1-phase | DT | Driver | MSOP-10 | 2.2V | 17V | 0.25A | 1ohm | 1/2FG | PWM | None | 1.3V | 66.5ms | None | Open | None | +-10mv | None | 1A | None | 0.5S/5S | None | None
APX9275KI | 1-phase | DT | Driver | SOP-10 | 2.2V | 17V | 0.35A | 1ohm | FG | PWM | None | 1.3V | 66.5ms | None | Open | None | +-10mv | None | 1A | None | 0.5S/5S | None | None
APX9275XI | 1-phase | DT | Driver | MSOP-10 | 2.2V | 17V | 0.25A | 1ohm | FG | PWM | None | 1.3V | 66.5ms | None | Open | None | +-10mv | None | 1A | None | 0.5S/5S | None | None
APX9277XI | 1-phase | DT | Driver | MSOP-8 | 2.5V | 17V | 0.25A | 1ohm | FG | PWM | None | None | 66.5ms | None | Open | None | +-10mv | None | 1A | None | 0.5S/5S | None | None
APX9291NI | 1-phase | DT | Driver | SSOP-16 | 3.5V | 15V | 0.45A | 1.75ohm | FG/RD | SET | None | 1.3V | None | Have | Open | None | +-10mv | None | 1A | None | Externally adjustable | None | None
APX9292NI | 1-phase | DT | Driver | SSOP-16 | 3.5V | 15V | 0.45A | 1.5ohm | FG | SET | 6V | 1.3V | None | Have | Open | None | +-10mv | None | 1A | None | Externally adjustable | None | None
APX9766AKI | 1-phase | DT | Driver | SOP-10 | 3.5V | 15V | 0.4A | 1.25ohm | FG/RD | PWM | None | 1.1V | 66ms | OTP | Open | OTP | +-10mv | None | 1A | None | OTP | None | None
Product Tree
Note on E1: SOT23-6 SOP SSOP TSSOP DFN QFN
Note on F1: Recommended Ratings
Note on G1: Recommended Ratings
Note on H1: only for reference
Note on K1: DC(SET) PWM
Note on O1: Resistor OTP None

## Hall in one driver
| Phase | General Usage | Type | Package | VCC (Min work voltage) | VCC (Max work voltage | Iout (AVG) | Rdson | RPM Output | Fan Speed Control | VREG | HB | PWM/VSP shutdown | Speed Curve setting | Open or Close loop | Soft Start | Gauss Hys | Reverse Diode | current limt | OCP | Lock ON/OFF | LA | pwm soft switch
APX9150CEI | 1-phase | NB | Hall in one driver | TSOT-23-6F | 1.8V | 6V | 0.4A | 0.72ohm | FG | PWM | None | None | 66.5ms | None | Open | 50% | +-10G | None | None | None | 0.5S/5S | None | Have
APX9151CEI | 1-phase | NB | Hall in one driver | TSOT-23-6F | 1.8V | 6V | 0.4A | 0.72ohm | FG | PWM | None | None | 66.5ms | None | Open | None | +-10G | None | None | None | 0.5S/5S | None | Have
APX9151SCEI | 1-phase | NB | Hall in one driver | TSOT-23-6F | 1.8V | 6V | 0.4A | 0.72ohm | FG | PWM | None | None | 2ms | None | Open | 50% | +-10G | None | None | None | 0.5S/5S | Auto LA | Have
APX9153QHI | 1-phase | mini-fan | Hall in one driver | XTDFN2x1.5-6 | 1.8V | 6.2V | 0.2A | 1ohm | FG | DC | None | None | None | None | Open | 50%(4th Force start-up), 50% (64th)->70%(64th)->90%(64th) | +-25G | Have | None | None | 0.5S/2.5S | None | Have
APX9153AQHI | 1-phase | mini-fan | Hall in one driver | XTDFN2x1.5-6 | 1.7V | 6V | 0.4A | 1ohm | FG | DC | None | None | None | None | Open | 50%(4th Force start-up), 50% (64th)->70%(64th)->90%(64th) | +-10G | Have | None | None | 0.5S/2.5S | None | Have
APX9154QHI | 1-phase | mini-fan | Hall in one driver | XTDFN2x1.5-6 | 1.8V | 6.2V | 0.2A | 1ohm | FG | PWM | None | None | 66.5ms | None | Open | 50%(4th Force start-up), 50% (64th)->70%(64th)->90%(64th) | +-25G | Have | None | None | 0.5S/2.5S | None | Have
APX9154AQHI | 1-phase | mini-fan | Hall in one driver | XTDFN2x1.5-6 | 1.7V | 6V | 0.4A | 1ohm | FG | PWM | None | None | 66.5ms | None | Open | 50%(4th Force start-up), 50% (64th)->70%(64th)->90%(64th) | +-10G | Have | None | None | 0.5S/2.5S | None | Have
APX9166EI | 1-phase | DT | Hall in one driver | TO-92M4 | 2.5V | 17V | 0.4A | 1.63ohm | None | DC | None | None | None | None | Open | None | +-15G | None | 1.1A | None | 0.4S/4S | None | None
APX9167AEI | 1-phase | DT | Hall in one driver | TO-92M4 | 2.5V | 17V | 0.4A | 1.63ohm | None | DC | None | None | None | None | Open | None | +-25G | None | 1.1A | None | 0.4S/4S | None | None
APX9168KEI | 1-phase | DT | Hall in one driver | SOP-8F | 2.5V | 17V | 0.45A | 1.63ohm | FG | DC | None | None | None | None | Open | None | +-15G | None | 1.1A | None | 0.4S/4S | None | None
APX9170ACEI | 1-phase | DT | Hall in one driver | TSOT-23-6F | 3.5V | 16V | 0.2A | 4ohm | 1/2FG | SET | None | None | None | None | Open | None | +-15G | None | None | None | 0.4S/4S | None | None
APX9170BCEI | 1-phase | DT | Hall in one driver | TSOT-23-6F | 3.5V | 16V | 0.2A | 4ohm | RD | SET | None | None | None | None | Open | None | +-15G | None | None | None | 0.4S/4S | None | None
APX9170CEI | 1-phase | DT | Hall in one driver | TSOT-23-6F | 3.5V | 16V | 0.2A | 4ohm | FG | SET | None | None | None | None | Open | None | +-15G | None | None | None | 0.4S/4S | None | None
APX9170DEI | 1-phase | DT | Hall in one driver | TO-92M4 | 3.5V | 16V | 0.2A | 4ohm | None | DC | None | None | None | None | Open | None | +-15G | None | None | None | 0.4S/4S | None | None
APX9172CEI | 1-phase | DT | Hall in one driver | TSOT-23-6F | 3V | 17V | 0.3A | 2ohm | FG | PWM | None | None | 66.5ms | None | Open | None | +-15G | None | None | None | 0.4S/4S | None | None
APX9173KEI | 1-phase | DT | Hall in one driver | SOP-8F | 3.3V | 16V | 0.45A | 0.95ohm | FG | PWM | 2.45V | None | 66.5ms | Have | Open | 0.75s(30 to 100%) | +-15G | Have | 1.1A | None | 0.75S/4.5S | None | Have
APX9173HKEI | 1-phase | DT | Hall in one driver | SOP-8F | 3.3V | 16V | 0.45A | 0.95ohm | FG | PWM | 2.45V | None | 66.5ms | Have | Open | 0.75s(30 to 100%) | +-15G | Have | 1.1A | None | 0.75S/4.5S | None | Have
Note on D1: Hall in one driver Driver Pre-Driver Sensorless driver
Note on E1: SOT23-6 SOP SSOP TSSOP DFN QFN
Note on F1: Recommended Ratings
Note on G1: Recommended Ratings
Note on H1: only for reference
Note on K1: DC(SET) PWM
Note on O1: Resistor OTP None
Product Tree

## Hall in one driver 2-phase
| Phase | General Usage | Type | Package | VCC (Min work voltage) | VCC (Max work voltage | Iout (AVG) | Rdson | RPM Output | Lock ON/OFF | Reverse Diode | Reverse current Clamp | Gauss Hys
APX9149EI | 2-phase | DT | Hall in one driver | TO-92M4 | 2.5V | 16V | 0.4A | 0.7ohm | None | 0.4S/2.8S | None | 24V | +-20G
APX9149AEI | 2-phase | DT | Hall in one driver | TO-92M4 | 2.5V | 16V | 0.4A | 0.7ohm | None | 0.4S/2.8S | None | 24V | +-20G
APX9189EI | 2-phase | OA | Hall in one driver | TO-92M4 | 3.5V | 30V | 0.25A | 2ohm | None | 0.25S/1.5S | None | 55V (Min) | +-30G
APX284EI | 2-phase | DT | Hall in one driver | TO-92M4 | 2.7V | 16V | 0.3A | 0.7ohm | None | 0.4S/2.8S | None | 24V | +-20G
APX285BEI | 2-phase | DT | Hall in one driver | TSOT-23-5F | 2.7V | 16V | 0.2A | 0.7ohm | FG | 0.4S/2.8S | None | 24V | +-20G
APX284AEI | 2-phase | DT | Hall in one driver | TO-92M4 | 3V | 16V | 0.3A | 1ohm | None | 1S/5S | Have | 33V | +-30G
Note on D1: Hall in one driver Driver Pre-Driver Sensorless driver
Note on E1: SOT23-6 SOP SSOP TSSOP DFN QFN
Note on F1: Recommended Ratings
Note on G1: Recommended Ratings
Note on H1: only for reference
Product Tree
Product Tree

## 1 Hall driver 3-phase
| Phase | General Usage | Type | Package | Sensor less or Hall | VCC (Min work voltage) | VCC (Max work voltage | Iout (AVG) | Rdson | RPM Output | FR | Fan Speed Control | VREG | HB | Speed Curve | Quick Start | min output duty | Open or Close loop | FN/COM | Lock ON/OFF | current limt | OCP | LA | modulation pattern
APX9322QAI | 3-phase | DT | 1 Hall Driver | QFN4x4-24 | 1 Hall | 4.5V | 15V | 1.2A | 0.3ohm | FG | Have | PWM/SET | 5v | None | Resistor | None | MIN | Open | None | Externally adjustable | Resistor | 3.6A | Have | 180
Product Tree
Product Tree
Note on I1: only for reference

## Hall-effect Sensor-Latch
| Phase | General Usage | Type | Package | VCC (Min work voltage) | VCC (Max work voltage | Iout (AVG) | Rdson | RPM Output | Fan Speed Control | VREG | HB | PWM/VSP shutdown | Speed Curve setting | Soft Start | Gauss Hys | Reverse Diode | current limt | OCP | Lock ON/OFF | LA | pwm soft switch
APX9137EI | 1-phase | BLDC | Hall-effect Sensor-Latch | TO-92M3 | 2.2V | 24V | 25mA | 10ohm | None | None | None | None | None | None | None | +-30G | None | None | None | None | None | None
APX9137AAI | 1-phase | BLDC | Hall-effect Sensor-Latch | SOT-23-3 | 2.2V | 24V | 25mA | 10ohm | None | None | None | None | None | None | None | +-30G | None | None | None | None | None | None
Note on D1: Hall in one driver Driver Pre-Driver Sensorless driver
Note on E1: SOT23-6 SOP SSOP TSSOP DFN QFN
Note on F1: Recommended Ratings
Note on G1: Recommended Ratings
Note on H1: only for reference
Note on K1: DC(SET) PWM
Note on O1: Resistor OTP None
Product Tree

## Pre-Driver
| Phase | General Usage | Type | Package | VCC (Min work voltage) | VCC (Max work voltage | Iout (AVG) | Rdson | RPM Output | Fan Speed Control | VREG | HB | PWM/VSP shutdown | Speed Curve setting | Open or Close loop | Soft Start | Gauss Hys | Reverse Diode | current limt | OCP | Lock ON/OFF | LA | pwm soft switch
APX9781OI | 1 Phase | DT | Pre-Driver | TSSOP-16 | 4V | 15V | NA | NA | OTP | PWM | 5V | 1.3v | 64ms | OTP | Open/Close | OTP | +-10mv | None | Resistor | None | OTP | None | Have
Product Tree
Note on D1: Hall in one driver Driver Pre-Driver Sensorless driver
Note on E1: SOT23-6 SOP SSOP TSSOP DFN QFN
Note on F1: Recommended Ratings
Note on G1: Recommended Ratings
Note on H1: only for reference
Note on K1: DC(SET) PWM
Note on O1: Resistor OTP None

## Pre-Driver 3-Phase
| Phase | General Usage | Type | Package | Sensor less or Hall | VCC (Min work voltage) | VCC (Max work voltage | Iout (AVG) | Rdson | RPM Output | FR | Fan Speed Control | VREG | HB | Speed Curve | Quick Start | min output duty | Open or Close loop | FN/COM | current limt | OCP | Lock ON/OFF | LA | modulation pattern
APX7311NLI | 3-phase | BLDC | Pre-Driver | SSOP-30 | 3 Hall | 6V | 15V | NA | NA | FG/3FG | Have | VSP | 5v | None | None | None | None | Open | None | Resistor | None | Externally adjustable | Have | 180
Product Tree

## Sensorless driver
| Phase | General Usage | Type | Package | Sensor less or Hall | VCC (Min work voltage) | VCC (Max work voltage | Iout (AVG) | Rdson | RPM Output | FR | Fan Speed Control | HB | VREG | Speed Curve | Quick Start | min output duty | Open or Close loop | FN/COM | Lock ON/OFF | current limt | OCP | LA | modulation pattern
APX9322AQAI | 3-phase | DT | Sensorless driver | QFN4x4-24 | Sensor-less | 4.5V | 15V | 1.2A | 0.2875ohm | FG/ 1/2FG / 1/3FG / RD | Have | PWM/SET | None | 5v | Resistor | None | MIN | Open | FN/COM | Externally adjustable | Resistor | 3.6A | Have | 175
APX9323QFI | 3-phase | DT | Sensorless driver | VTDFN3x3-10 | Sensor-less | 4.5V | 16V | 0.5A | 0.45ohm | FG/ 1/2FG / 1/3FG / RD | None | PWM | None | 5V | Resistor | 2ms | 12% | Open | None | 2.5S/6.25S | start 0.4A/ Normal 1.4A | 2.2A | Auto | 175
APX9358DQFI | 3-phase | NB | Sensorless driver | VTDFN3X3-10 | Sensor-less | 1.8V | 6V | 0.45A | 1.2ohm | FG | Have | PWM | None | None | None | 16ms | None | Open | COM | 1S/5S | None | None | None | 175
APX9358EQFI | 3-phase | NB | Sensorless driver | VTDFN3X3-10 | Sensor-less | 1.8V | 6V | 0.45A | 1.2ohm | FG | Have | PWM | None | None | None | 16ms | None | Open | COM | 1S/5S | None | None | None | 175
APX9358PQFI | 3-phase | NB | Sensorless driver | VTDFN3X3-10 | Sensor-less | 1.8V | 6V | 0.45A | 1.2ohm | FG | Have | PWM | None | None | None | 16ms | None | Open | COM | 1S/5S | None | None | None | 175
APX9365AQFI | 3-phase | NB | Sensorless driver | VTDFN3X3-10 | Sensor-less | 1.8V | 6V | 0.45A | 1.2ohm | FG | Have | PWM | None | None | None | 2ms | None | Open | FN/COM | 1S/5S | None | None | None | 150
APX9365BQFI | 3-phase | NB | Sensorless driver | VTDFN3X3-10 | Sensor-less | 1.8V | 6V | 0.45A | 1.2ohm | RD | Have | PWM | None | None | None | 2ms | None | Open | FN/COM | 1S/5S | None | None | None | 150
APX9365CQFI | 3-phase | NB | Sensorless driver | VTDFN3X3-10 | Sensor-less | 1.8V | 6V | 0.45A | 1.2ohm | 1/2 FG | Have | PWM | None | None | None | 2ms | None | Open | FN/COM | 1S/5S | None | None | None | 150
APX9365DQFI | 3-phase | NB | Sensorless driver | VTDFN3X3-10 | Sensor-less | 1.8V | 6V | 0.45A | 1.2ohm | FG | Have | PWM | None | None | None | 2ms | None | Open | FN/COM | 1S/5S | None | None | None | 150
APX9359AQFI | 3-phase | NB | Sensorless driver | VTDFN2X2-10 | Sensor-less | 2V | 6V | 0.45A | 1ohm | FG 1/2FG RD | None | PWM/VSP | None | None | None | 10ms | None | Open | COM | 0.75S/5S | None | None | None | 175
APX9360QFI | 3-phase | NB | Sensorless driver | VTDFN3X3-10 | Sensor-less | 2V | 6V | 0.45A | 1ohm | FG 1/2FG RD | Have | PWM/VSP | None | None | None | 10ms | None | Open | COM | 0.75S/5S | None | None | None | 175
Product Tree

## Micro Switch
| Package & Pins | Input Voltage (V) |  | Supply Current (max)(uA) | Output Type | Bop(min) (G) | Bop(typ) (G) | Bop(max) (G)
|  | min | max
APX8131 | TSOT-23-3 | 2.5 | 3.5 | 10 | Open Drain | 20 | - | 40
APX8131H | TSOT-23-3 | 2.5 | 3.5 | 10 | Open Drain | 30 | - | 40
APX8132 | TSOT-23-3 | 2.5 | 3.5 | 10 | Push Pull | 20 | - | 40
APX8132H | TSOT-23-3 | 2.5 | 3.5 | 10 | Push Pull | 22 | - | 28
APX8132A | TSOT-23-3 | 2.5 | 3.5 | 10 | Push Pull | 30 | 40 | 50
APX9136 | VTDFN1.6x1.6-6 | 1.6 | 3.5 | 10 | Push Pull | - | 30 | 45
Product Tree

## General Component
Part_No | Description | Package & Pins | Min. VDD Voltage (V) | Max. VDD Voltage (V) | IDD,Supply Current (uA) | Input Voltage(V) | Sink Current(mA) | Source Current(mA) | Open Loop Gain(dB)
APC3200A | Ultra Low Power Comparator | SC-70-5 TDFN1.2*1-6 | 1.7 | 5.5 | 3 | 0.1~ VDD-1 | 4 | 4 | 80
APC210 | 4-MHz RAIL TO RAIL OUTPUT OPERATIONAL AMPLIFIERS | TSOT-23-5 TDFN 1.6x1.6-6 SOT-553-5 | 1.6 | 5.5 | 750 | 0 ~ VDD | 22 | 17
Product Tree